## Test Cases
Test Group | Test Criteria | No. | Test Description | Prototype Model Type |  | Test Characteristics | [6 empty] | Test Results |  | Incremental Savings
[5 empty] | Test Case Run | Envelope | Glazing | Occupancy Schedule | LPD | EPD | HVAC System | Climate Zone | End Use Site Energy | End Use TDV | Reference Model (Energy Plus) | Compliance Software Model
A | Envelope Test | 1 | Envelope Test Medium OfficeCZ-15 Roof Insulation | Medium Office | Roof Insulation | Roof Assembly U value 20% higher than T-24 2008 Metal Framed Attic roof | II-Medium Office | II-Medium Office | II-Medium Office | II-Medium Office | II-Medium Office | CZ-15 | y kBTU | x kBTU | y% | x%
|  | 2 | Envelope Test Medium OfficeCZ-15 Wall Insulation | Medium Office | Wall Insulation | Wall Assemblu U value 20% higher than T-24 2008 Metal Framed Wall | II-Medium Office | II-Medium Office | II-Medium Office | II-Medium Office | II-Medium Office | CZ-15 | y kBTU | x kBTU | y% | x%
|  | 3 | Envelope Test Medium OfficeCZ-15 Floor Slab Insulation | Medium Office | Floor Slab Insulation | Unheated slab on grade Floor with 24 in vertical R-5 perimeter insulation | II-Medium Office | II-Medium Office | II-Medium Office | II-Medium Office | II-Medium Office | CZ-15 | y kBTU | x kBTU | y% | x%
|  | 4 | Envelope Test Medium OfficeCZ-15 Infiltration | Medium Office | Infiltration | Infiltration 5% higher than base case | II-Medium Office | II-Medium Office | II-Medium Office | II-Medium Office | II-Medium Office | CZ-15 | y kBTU | x kBTU | y% | x%
|  | 5 | Envelope Test Medium OfficeCZ-16 Roof Insulation | Medium Office | Roof Insulation | Roof Assembly U value 20% higher than T-24 2008 Metal Framed Attic roof | II-Medium Office | II-Medium Office | II-Medium Office | II-Medium Office | II-Medium Office | CZ-16 | y kBTU | x kBTU | y% | x%
|  | 6 | Envelope Test Medium OfficeCZ-16 Wall Insulation | Medium Office | Wall Insulation | Wall Assemblu U value 20% higher than T-24 2008 Metal Framed Wall | II-Medium Office | II-Medium Office | II-Medium Office | II-Medium Office | II-Medium Office | CZ-16 | y kBTU | x kBTU | y% | x%
|  | 7 | Envelope Test Medium OfficeCZ-16 Floor Slab Insulation | Medium Office | Floor Slab Insulation | Unheated slab on grade Floor with 24 in vertical R-5 perimeter insulation | II-Medium Office | II-Medium Office | II-Medium Office | II-Medium Office | II-Medium Office | CZ-16 | y kBTU | x kBTU | y% | x%
|  | 8 | Envelope Test Medium OfficeCZ-16 Infiltration | Medium Office | Infiltration | Infiltration 5% higher than base case | II-Medium Office | II-Medium Office | II-Medium Office | II-Medium Office | II-Medium Office | CZ-16 | y kBTU | x kBTU | y% | x%
|  | 9 | Envelope Test Medium OfficeCZ-6 Roof Insulation | Medium Office | Roof Insulation | Roof Assembly U value 20% higher than T-24 2008 Metal Framed Attic roof | II-Medium Office | II-Medium Office | II-Medium Office | II-Medium Office | II-Medium Office | CZ-6 | y kBTU | x kBTU | y% | x%
|  | 10 | Envelope Test Medium OfficeCZ-6 Wall Insulation | Medium Office | Wall Insulation | Wall Assemblu U value 20% higher than T-24 2008 Metal Framed Wall | II-Medium Office | II-Medium Office | II-Medium Office | II-Medium Office | II-Medium Office | CZ-6 | y kBTU | x kBTU | y% | x%
|  | 11 | Envelope Test Medium OfficeCZ-6 Floor Slab Insulation | Medium Office | Floor Slab Insulation | Unheated slab on grade Floor with 24 in vertical R-5 perimeter insulation | II-Medium Office | II-Medium Office | II-Medium Office | II-Medium Office | II-Medium Office | CZ-6 | x kBTU | y kBTU | y% | x%
|  | 12 | Envelope Test Medium OfficeCZ-6 Infiltration | Medium Office | Infiltration | Infiltration 5% higher than base case | II-Medium Office | II-Medium Office | II-Medium Office | II-Medium Office | II-Medium Office | CZ-6 | y kBTU | x kBTU | y% | x%
|  | 13 | Envelope Test Small OfficeCZ-15 SolarReflectance-Low Slope | Small Office | SolarReflectance-Low Slope | Aged Solar Reflectance 20% higher than T-24 2008 low-sloped roofing product | I-Small Office | I-Small Office | I-Small Office | I-Small Office | I-Small Office | CZ-15 | x kBTU | y kBTU | y% | x%
|  | 14 | Envelope Test Small OfficeCZ-16 SolarReflectance-Low Slope | Small Office | SolarReflectance-Low Slope | Aged Solar Reflectance 20% higher than T-24 2008 low-sloped roofing product | I-Small Office | I-Small Office | I-Small Office | I-Small Office | I-Small Office | CZ-16 | x kBTU | y kBTU | y% | x%
|  | 15 | Envelope Test Small OfficeCZ-6 SolarReflectance-Low Slope | Small Office | SolarReflectance-Low Slope | Aged Solar Reflectance 20% higher than T-24 2008 low-sloped roofing product | I-Small Office | I-Small Office | I-Small Office | I-Small Office | I-Small Office | CZ-6 | x kBTU | y kBTU | y% | x%
|  | 16 | Envelope Test Small OfficeCZ-15 SolarReflectance-Steep Slope | Small Office | SolarReflectance-Steep Slope | Aged Solar Reflectance 20% higher than T-24 2008 steep-sloped roofing product | I-Small Office | I-Small Office | I-Small Office | I-Small Office | I-Small Office | CZ-15 | x kBTU | y kBTU | y% | x%
|  | 17 | Envelope Test Small OfficeCZ-16 SolarReflectance-Steep Slope | Small Office | SolarReflectance-Steep Slope | Aged Solar Reflectance 20% higher than T-24 2008 steep-sloped roofing product | I-Small Office | I-Small Office | I-Small Office | I-Small Office | I-Small Office | CZ-16 | x kBTU | y kBTU | y% | x%
|  | 18 | Envelope Test Small OfficeCZ-6 SolarReflectance-Steep Slope | Small Office | SolarReflectance-Steep Slope | Aged SolarReflectance 20% higher than T-24 2008 steep-sloped roofing product | I-Small Office | I-Small Office | I-Small Office | I-Small Office | I-Small Office | CZ-6 | x kBTU | y kBTU | y% | x%
|  | 19 | Envelope Test Primary SchoolCZ-15 Heavy | Primary School | Heavy | Solid Concrete Wall with overall assembly U value equal to T-24 2008 Metal Framed Wall for CZ-15 | V-Primary School | V-Primary School | V-Primary School | V-Primary School | V-Primary School | CZ-15 | y kBTU | x kBTU | y% | x%
|  | 20 | Envelope Test Primary SchoolCZ-16 Heavy | Primary School | Heavy | Solid Concrete Wall with overall assembly U value equal to T-24 2008 Metal Framed Wall for CZ-16 | V-Primary School | V-Primary School | V-Primary School | V-Primary School | V-Primary School | CZ-16 | y kBTU | x kBTU | y% | x%
|  | 21 | Envelope Test Primary SchoolCZ-6 Heavy | Primary School | Heavy | Solid Concrete Wall with overall assembly U value equal to T-24 2008 Metal Framed Wall for CZ-6 | V-Primary School | V-Primary School | V-Primary School | V-Primary School | V-Primary School | CZ-6 | y kBTU | x kBTU | y% | x%
B | Envelope Glazing Test | 22 | Envelope Glazing Test Medium OfficeCZ-15 Window U | Medium Office | Window U | II-Medium Office | Window U value 20% lower than T-24 2008 window U factor | II-Medium Office | II-Medium Office | II-Medium Office | II-Medium Office | CZ-15 | y kBTU | x kBTU | y% | x%
|  | 23 | Envelope Glazing Test Medium OfficeCZ-15 Window SHGC | Medium Office | Window SHGC | II-Medium Office | Window RSHG 20% lower than T-24 2008 RSHG | II-Medium Office | II-Medium Office | II-Medium Office | II-Medium Office | CZ-15 | y kBTU | x kBTU | y% | x%
|  | 24 | Envelope Glazing Test Medium OfficeCZ-15 Window U&SHGC | Medium Office | Window U&SHGC | II-Medium Office | Window U and SHGC value 20% lower than T-24 2008 window Uand RSHG | II-Medium Office | II-Medium Office | II-Medium Office | II-Medium Office | CZ-15 | y kBTU | x kBTU | y% | x%
|  | 25 | Envelope Glazing Test Medium OfficeCZ-16 Window U | Medium Office | Window U | II-Medium Office | Window U value 20% lower than T-24 2008 window U factor | II-Medium Office | II-Medium Office | II-Medium Office | II-Medium Office | CZ-16 | y kBTU | x kBTU | y% | x%
|  | 26 | Envelope Glazing Test Medium OfficeCZ-16 Window SHGC | Medium Office | Window SHGC | II-Medium Office | Window RSHG 20% lower than T-24 2008 RSHG | II-Medium Office | II-Medium Office | II-Medium Office | II-Medium Office | CZ-16 | y kBTU | x kBTU | y% | x%
|  | 27 | Envelope Glazing Test Medium OfficeCZ-16 Window U&SHGC | Medium Office | Window U&SHGC | II-Medium Office | Window U and SHGC value 20% lower than T-24 2008 window Uand RSHG | II-Medium Office | II-Medium Office | II-Medium Office | II-Medium Office | CZ-16 | y kBTU | x kBTU | y% | x%
|  | 28 | Envelope Glazing Test Medium OfficeCZ-6 Window U | Medium Office | Window U | II-Medium Office | Window U value 20% lower than T-24 2008 window U factor | II-Medium Office | II-Medium Office | II-Medium Office | II-Medium Office | CZ-6 | y kBTU | x kBTU | y% | x%
|  | 29 | Envelope Glazing Test Medium OfficeCZ-6 Window SHGC | Medium Office | Window SHGC | II-Medium Office | Window RSHG 20% lower than T-24 2008 RSHG | II-Medium Office | II-Medium Office | II-Medium Office | II-Medium Office | CZ-6 | y kBTU | x kBTU | y% | x%
|  | 30 | Envelope Glazing Test Medium OfficeCZ-6 Window U&SHGC | Medium Office | Window U&SHGC | II-Medium Office | Window U and SHGC value 20% lower than T-24 2008 window Uand RSHG | II-Medium Office | II-Medium Office | II-Medium Office | II-Medium Office | CZ-6 | y kBTU | x kBTU | y% | x%
|  | 31 | Envelope Glazing Test Large OfficeCZ-7 WWR 20% | Large Office | WWR 20% | III-Large Office | WWR-20% | III-Large Office | III-Large Office | III-Large Office | III-Large Office | CZ-7 | y kBTU | x kBTU | y% | x%
|  | 32 | Envelope Glazing Test Large OfficeCZ-7 WWR 60% | Large Office | WWR 60% | III-Large Office | WWR-60% | III-Large Office | III-Large Office | III-Large Office | III-Large Office | CZ-7 | y kBTU | x kBTU | y% | x%
|  | 33 | Envelope Glazing Test Large OfficeCZ-7 WWR 60% with South overhang | Large Office | WWR 60% with South overhang | III-Large Office | WWR-60% w/2 feet deep hor. Overhang in South | III-Large Office | III-Large Office | III-Large Office | III-Large Office | CZ-7 | y kBTU | x kBTU | y% | x%
|  | 34 | Envelope Glazing Test Large OfficeCZ-1 WWR 20% | Large Office | WWR 20% | III-Large Office | WWR-20% | III-Large Office | III-Large Office | III-Large Office | III-Large Office | CZ-1 | y kBTU | x kBTU | y% | x%
|  | 35 | Envelope Glazing Test Large OfficeCZ-1 WWR 60% | Large Office | WWR 60% | III-Large Office | WWR-60% | III-Large Office | III-Large Office | III-Large Office | III-Large Office | CZ-1 | y kBTU | x kBTU | y% | x%
C | Lighting Tests | 36 | Lighting Tests Medium OfficeCZ-15 low LPD | Medium Office | low LPD | Medium Office | Medium Office | Medium Office | LPD 20% lower than T-24 2008 LPD | Medium Office | Medium Office | CZ-15 | y kBTU | x kBTU | y% | x%
|  | 37 | Lighting Tests Medium OfficeCZ-15 high LPD | Medium Office | high LPD | Medium Office | Medium Office | Medium Office | LPD 20% higherthan T-24 2008 LPD | Medium Office | Medium Office | CZ-15 | y kBTU | x kBTU | y% | x%
|  | 38 | Lighting Tests Medium OfficeCZ-16 low LPD | Medium Office | low LPD | Medium Office | Medium Office | Medium Office | LPD 20% lower than T-24 2008 LPD | Medium Office | Medium Office | CZ-16 | y kBTU | x kBTU | y% | x%
|  | 39 | Lighting Tests Medium OfficeCZ-16 high LPD | Medium Office | high LPD | Medium Office | Medium Office | Medium Office | LPD 20% higherthan T-24 2008 LPD | Medium Office | Medium Office | CZ-16 | y kBTU | x kBTU | y% | x%
|  | 40 | Lighting Tests Medium OfficeCZ-6 low LPD | Medium Office | low LPD | Medium Office | Medium Office | Medium Office | LPD 20% lower than T-24 2008 LPD | Medium Office | Medium Office | CZ-6 | y kBTU | x kBTU | y% | x%
|  | 41 | Lighting Tests Medium OfficeCZ-6 high LPD | Medium Office | high LPD | Medium Office | Medium Office | Medium Office | LPD 20% higherthan T-24 2008 LPD | Medium Office | Medium Office | CZ-6 | y kBTU | x kBTU | y% | x%
D | Daylighting Tests | 42 | Daylighting Tests Large OfficeCZ-7 Continuous Dimming | Large Office | Continuous Dimming | Large Office | Daylight sensors with continuous dimming | Large Office | Large Office | Large Office | Large Office | CZ-7 | y kBTU | x kBTU | y% | x%
|  | 43 | Daylighting Tests Large OfficeCZ-7 Continuous Dimming and high VT | Large Office | Continuous Dimming and high VT | Large Office | Daylight sensors with continuous dimming and high Window VT | Large Office | Large Office | Large Office | Large Office | CZ-7 | y kBTU | x kBTU | y% | x%
|  | 44 | Daylighting Tests Large OfficeCZ-7 Stepped Dimming | Large Office | Stepped Dimming | Large Office | Daylight sensors with stepped dimming | Large Office | Large Office | Large Office | Large Office | CZ-7 | y kBTU | x kBTU | y% | x%
|  | 45 | Daylighting Tests Large OfficeCZ-7 Stepped Dimming and high VT | Large Office | Stepped Dimming and high VT | Large Office | Daylight sensors with stepped dimming and high Window VT | Large Office | Large Office | Large Office | Large Office | CZ-7 | y kBTU | x kBTU | y% | x%
|  | 46 | Daylighting Tests Large OfficeCZ-7 WWR-20%,Continuous Dimming | Large Office | WWR-20%,Continuous Dimming | Large Office | WWR 20%,Daylight sensors with continuous dimming | Large Office | Large Office | Large Office | Large Office | CZ-7 | y kBTU | x kBTU | y% | x%
|  | 47 | Daylighting Tests Large OfficeCZ-7 WWR-20%,Continuous Dimming and high VT | Large Office | WWR-20%,Continuous Dimming and high VT | Large Office | WWR-20%, Daylight sensors with continuous dimming and high Window VT | Large Office | Large Office | Large Office | Large Office | CZ-7 | y kBTU | x kBTU | y% | x%
|  | 48 | Daylighting Tests Large OfficeCZ-7 WWR-20%,Stepped Dimming | Large Office | WWR-20%,Stepped Dimming | Large Office | WWR-20%,Daylight sensors with stepped dimming | Large Office | Large Office | Large Office | Large Office | CZ-7 | y kBTU | x kBTU | y% | x%
|  | 49 | Daylighting Tests Large OfficeCZ-7 WWR-20%,Stepped Dimming and high VT | Large Office | WWR-20%,Stepped Dimming and high VT | Large Office | WWR-20%, Daylight sensors with stepped dimming and high Window VT | Large Office | Large Office | Large Office | Large Office | CZ-7 | y kBTU | x kBTU | y% | x%
|  | 50 | Daylighting Tests Large OfficeCZ-7WWR-60%,Continuous Dimming | Large Office | WWR-60%,Continuous Dimming | Large Office | WWR 60%,Daylight sensors with continuous dimming | Large Office | Large Office | Large Office | Large Office | CZ-7 | y kBTU | x kBTU | y% | x%
|  | 51 | Daylighting Tests Large OfficeCZ-7 WWR-60%,Continuous Dimming and high VT | Large Office | WWR-60%,Continuous Dimming and high VT | Large Office | WWR-60%, Daylight sensors with continuous dimming and high Window VT | Large Office | Large Office | Large Office | Large Office | CZ-7 | y kBTU | x kBTU | y% | x%
|  | 52 | Daylighting Tests Large OfficeCZ-7 WWR-60%,Stepped Dimming | Large Office | WWR-60%,Stepped Dimming | Large Office | WWR-60%,Daylight sensors with stepped dimming | Large Office | Large Office | Large Office | Large Office | CZ-7 | y kBTU | x kBTU | y% | x%
|  | 53 | Daylighting Tests Large OfficeCZ-7 WWR-60%,Stepped Dimming and high VT | Large Office | WWR-60%,Stepped Dimming and high VT | Large Office | WWR-60%, Daylight sensors with stepped dimming and high Window VT | Large Office | Large Office | Large Office | Large Office | CZ-7 | y kBTU | x kBTU | y% | x%
|  | 54 | Daylighting Tests Large OfficeCZ-1 Continuous Dimming | Large Office | Continuous Dimming | Large Office | Daylight sensors with continuous dimming | Large Office | Large Office | Large Office | Large Office | CZ-1 | y kBTU | x kBTU | y% | x%
|  | 55 | Daylighting Tests Large OfficeCZ-1 Continuous Dimming and high VT | Large Office | Continuous Dimming and high VT | Large Office | Daylight sensors with continuous dimming and high Window VT | Large Office | Large Office | Large Office | Large Office | CZ-1 | y kBTU | x kBTU | y% | x%
|  | 56 | Daylighting Tests Large OfficeCZ-1 Stepped Dimming | Large Office | Stepped Dimming | Large Office | Daylight sensors with stepped dimming | Large Office | Large Office | Large Office | Large Office | CZ-1 | y kBTU | x kBTU | y% | x%
|  | 57 | Daylighting Tests Large OfficeCZ-1 Stepped Dimming and high VT | Large Office | Stepped Dimming and high VT | Large Office | Daylight sensors with stepped dimming and high Window VT | Large Office | Large Office | Large Office | Large Office | CZ-1 | y kBTU | x kBTU | y% | x%
|  | 58 | Daylighting Tests Large OfficeCZ-1 WWR-20%,Continuous Dimming | Large Office | WWR-20%,Continuous Dimming | Large Office | WWR 20%,Daylight sensors with continuous dimming | Large Office | Large Office | Large Office | Large Office | CZ-1 | y kBTU | x kBTU | y% | x%
|  | 59 | Daylighting Tests Large OfficeCZ-1 WWR-20%,Continuous Dimming and high VT | Large Office | WWR-20%,Continuous Dimming and high VT | Large Office | WWR-20%, Daylight sensors with continuous dimming and high Window VT | Large Office | Large Office | Large Office | Large Office | CZ-1 | y kBTU | x kBTU | y% | x%
|  | 60 | Daylighting Tests Large OfficeCZ-1 WWR-20%,Stepped Dimming | Large Office | WWR-20%,Stepped Dimming | Large Office | WWR-20%,Daylight sensors with stepped dimming | Large Office | Large Office | Large Office | Large Office | CZ-1 | y kBTU | x kBTU | y% | x%
|  | 61 | Daylighting Tests Large OfficeCZ-1 WWR-20%,Stepped Dimming and high VT | Large Office | WWR-20%,Stepped Dimming and high VT | Large Office | WWR-20%, Daylight sensors with stepped dimming and high Window VT | Large Office | Large Office | Large Office | Large Office | CZ-1 | y kBTU | x kBTU | y% | x%
|  | 62 | Daylighting Tests Large OfficeCZ-1WWR-60%,Continuous Dimming | Large Office | WWR-60%,Continuous Dimming | Large Office | WWR 60%,Daylight sensors with continuous dimming | Large Office | Large Office | Large Office | Large Office | CZ-1 | y kBTU | x kBTU | y% | x%
|  | 63 | Daylighting Tests Large OfficeCZ-1 WWR-60%,Continuous Dimming and high VT | Large Office | WWR-60%,Continuous Dimming and high VT | Large Office | WWR-60%, Daylight sensors with continuous dimming and high Window VT | Large Office | Large Office | Large Office | Large Office | CZ-1 | y kBTU | x kBTU | y% | x%
|  | 64 | Daylighting Tests Large OfficeCZ-1 WWR-60%,Stepped Dimming | Large Office | WWR-60%,Stepped Dimming | Large Office | WWR-60%,Daylight sensors with stepped dimming | Large Office | Large Office | Large Office | Large Office | CZ-1 | y kBTU | x kBTU | y% | x%
|  | 65 | Daylighting Tests Large OfficeCZ-1 WWR-60%,Stepped Dimming and high VT | Large Office | WWR-60%,Stepped Dimming and high VT | Large Office | WWR-60%, Daylight sensors with stepped dimming and high Window VT | Large Office | Large Office | Large Office | Large Office | CZ-1 | y kBTU | x kBTU | y% | x%
|  | 66 | Daylighting Tests Stand Alone Retail CZ-7 Skylight VT | Stand Alone Retail | Skylight VT | Stand Alone Retail | Stepped Dimming w/Skylight VT 20% higher than baseline | Stand Alone Retail | Stand Alone Retail | Stand Alone Retail | Stand Alone Retail | CZ-7 | y kBTU | x kBTU | y% | x%
|  | 67 | Daylighting Tests Stand Alone Retail CZ-7 SRR-5% | Stand Alone Retail | SRR-5% | Stand Alone Retail | Stepped Dimming w/Skylight to roof ratio -5% | Stand Alone Retail | Stand Alone Retail | Stand Alone Retail | Stand Alone Retail | CZ-7 | y kBTU | x kBTU | y% | x%
|  | 68 | Daylighting Tests Stand Alone Retail CZ-7 SRR-5% and high VT | Stand Alone Retail | SRR-5% and high VT | Stand Alone Retail | Stepped Dimming w/Skylight to roof ratio -5% and skylight VT 20% higher than baseline | Stand Alone Retail | Stand Alone Retail | Stand Alone Retail | Stand Alone Retail | CZ-7 | y kBTU | x kBTU | y% | x%
|  | 69 | Daylighting Tests Stand Alone Retail CZ-1 Skylight VT | Stand Alone Retail | Skylight VT | Stand Alone Retail | Stepped Dimming w/Skylight VT 20% higher than baseline | Stand Alone Retail | Stand Alone Retail | Stand Alone Retail | Stand Alone Retail | CZ-1 | y kBTU | x kBTU | y% | x%
|  | 70 | Daylighting Tests Stand Alone Retail CZ-1 SRR-5% | Stand Alone Retail | SRR-5% | Stand Alone Retail | Stepped Dimming w/Skylight to roof ratio -5% | Stand Alone Retail | Stand Alone Retail | Stand Alone Retail | Stand Alone Retail | CZ-1 | y kBTU | x kBTU | y% | x%
|  | 71 | Daylighting Tests Stand Alone Retail CZ-1 SRR-5% and high VT | Stand Alone Retail | SRR-5% and high VT | Stand Alone Retail | Stepped Dimming w/Skylight to roof ratio -5% and skylight VT 20% higher than baseline | Stand Alone Retail | Stand Alone Retail | Stand Alone Retail | Stand Alone Retail | CZ-1 | y kBTU | x kBTU | y% | x%
E | Equipment test | 72 | Equipment test Medium OfficeCZ-15 low EPD | Medium Office | low EPD | Medium Office | Medium Office | Medium Office | Medium Office | EPD 20% lower than T-24 2008 LPD | Medium Office | CZ-15 | y kBTU | x kBTU | y% | x%
|  | 73 | Equipment test Medium OfficeCZ-15 high EPD | Medium Office | high EPD | Medium Office | Medium Office | Medium Office | Medium Office | EPD 20% higher than T-24 2008 LPD | Medium Office | CZ-15 | y kBTU | x kBTU | y% | x%
E |  | 74 | Equipment test Medium OfficeCZ-16 low EPD | Medium Office | low EPD | Medium Office | Medium Office | Medium Office | Medium Office | EPD 20% lower than T-24 2008 LPD | Medium Office | CZ-16 | y kBTU | x kBTU | y% | x%
|  | 75 | Equipment test Medium OfficeCZ-16 high EPD | Medium Office | high EPD | Medium Office | Medium Office | Medium Office | Medium Office | EPD 20% higher than T-24 2008 LPD | Medium Office | CZ-16 | y kBTU | x kBTU | y% | x%
E |  | 76 | Equipment test Medium OfficeCZ-6 low EPD | Medium Office | low EPD | Medium Office | Medium Office | Medium Office | Medium Office | EPD 20% lower than T-24 2008 LPD | Medium Office | CZ-6 | y kBTU | x kBTU | y% | x%
|  | 77 | Equipment test Medium OfficeCZ-6 high EPD | Medium Office | high EPD | Medium Office | Medium Office | Medium Office | Medium Office | EPD 20% higher than T-24 2008 LPD | Medium Office | CZ-6 | y kBTU | x kBTU | y% | x%
|  | 78 | Equipment test Fast food RestaurantCZ-6 high Process load | Fast food Restaurant | high Process load | Fast food Restaurant | Fast food Restaurant | Fast food Restaurant | Fast food Restaurant | Kitchen Equipment load 5% higher than baseline | Fast food Restaurant | CZ-6 | y kBTU | x kBTU | y% | x%
Based on run VII
| Test Criteria | No. | Test Description | Prototype Model Type |  |  | Test Characteristics
[6 empty] | Climate Zone | Envelope | Glazing | Occupancy Schedule | LPD | EPD |  | HVAC System
[5 empty] | Test Case Run | [6 empty] | Economizer Control | Fan Efficiency | End Use Site Energy | End Use TDV | Reference Model (Energy Plus) | Compliance Software Model | Cooling Coil COP (SEER) | Gas Furnace Efficiency | Ventilation rate(m3/s/m2) | Fan Static Pressure | Fan Status | Cooling Setpoint | Heating Setpoint | Chiller Efficiency | Boiler Efficiency | Heating hot water temperature reset | Chilled water temperature reset | VRFCoolingCOP | VRFHeatingCOP | Supply Air Temperature (SAT) | VAV damper minimum position
| Packaged Terminal Air Conditioner (PTAC) | 79 | Packaged Terminal Air Conditioner (PTAC), Strip Mall, CZ-6, Low Efficiency System | Strip Mall | Low Efficiency System | CZ-6 | Strip Mall | Strip Mall | Strip Mall | Strip Mall | Strip Mall | N/A | 0.1 | y kBTU | x kBTU | y% | x% | 3 (11) | Strip Mall | 0.0009906 | N/A | On-Continously | Strip Mall | Strip Mall | N/A | N/A | N/A | N/A | N/A | N/A | N/A | N/A
|  | 80 | Packaged Terminal Air Conditioner (PTAC), Strip Mall, CZ-6, High Efficiency System | Strip Mall | High Efficiency System | CZ-6 | Strip Mall | Strip Mall | Strip Mall | Strip Mall | Strip Mall | N/A | 0.5 | y kBTU | x kBTU | y% | x% | 4.5 (16) | Strip Mall | 0.0005334 | N/A | On-off | Strip Mall | Strip Mall | N/A | N/A | N/A | N/A | N/A | N/A | N/A | N/A
|  | 81 | Packaged Terminal Air Conditioner (PTAC), Strip Mall, CZ-15, Low Efficiency System | Strip Mall | Low Efficiency System | CZ-15 | Strip Mall | Strip Mall | Strip Mall | Strip Mall | Strip Mall | N/A | 0.1 | y kBTU | x kBTU | y% | x% | 3 (11) | Strip Mall | 0.0009906 | N/A | On-Continously | Strip Mall | Strip Mall | N/A | N/A | N/A | N/A | N/A | N/A | N/A | N/A
|  | 82 | Packaged Terminal Air Conditioner (PTAC), Strip Mall, CZ-15, High Efficiency System | Strip Mall | High Efficiency System | CZ-15 | Strip Mall | Strip Mall | Strip Mall | Strip Mall | Strip Mall | N/A | 0.5 | y kBTU | x kBTU | y% | x% | 4.5 (16) | Strip Mall | 0.0005334 | N/A | On-off | Strip Mall | Strip Mall | N/A | N/A | N/A | N/A | N/A | N/A | N/A | N/A
|  | 83 | Packaged Terminal Air Conditioner (PTAC), Strip Mall, CZ-16, Low Efficiency System | Strip Mall | Low Efficiency System | CZ-16 | Strip Mall | Strip Mall | Strip Mall | Strip Mall | Strip Mall | N/A | 0.1 | y kBTU | x kBTU | y% | x% | 3 (11) | Strip Mall | 0.0009906 | N/A | On-Continously | Strip Mall | Strip Mall | N/A | N/A | N/A | N/A | N/A | N/A | N/A | N/A
|  | 84 | Packaged Terminal Air Conditioner (PTAC), Strip Mall, CZ-16, High Efficiency System | Strip Mall | High Efficiency System | CZ-16 | Strip Mall | Strip Mall | Strip Mall | Strip Mall | Strip Mall | N/A | 0.5 | y kBTU | x kBTU | y% | x% | 4.5 (16) | Strip Mall | 0.0005334 | N/A | On-off | Strip Mall | Strip Mall | N/A | N/A | N/A | N/A | N/A | N/A | N/A | N/A
| Packaged Terminal Heat Pump(PTHP) | 85 | Packaged Terminal Heat Pump(PTHP), Strip Mall, CZ-6, Low Efficiency System | Strip Mall | Low Efficiency System | CZ-6 | Strip Mall | Strip Mall | Strip Mall | Strip Mall | Strip Mall | N/A | 0.1 | y kBTU | x kBTU | y% | x% | 3 (11) | Strip Mall | 0.0009906 | N/A | On-Continously | Strip Mall | Strip Mall | N/A | N/A | N/A | N/A | N/A | N/A | N/A | N/A
|  | 86 | Packaged Terminal Heat Pump(PTHP), Strip Mall, CZ-6, High Efficiency System | Strip Mall | High Efficiency System | CZ-6 | Strip Mall | Strip Mall | Strip Mall | Strip Mall | Strip Mall | N/A | 0.5 | y kBTU | x kBTU | y% | x% | 4.5 (16) | Strip Mall | 0.0005334 | N/A | On-off | Strip Mall | Strip Mall | N/A | N/A | N/A | N/A | N/A | N/A | N/A | N/A
|  | 87 | Packaged Terminal Heat Pump(PTHP), Strip Mall, CZ-15, Low Efficiency System | Strip Mall | Low Efficiency System | CZ-15 | Strip Mall | Strip Mall | Strip Mall | Strip Mall | Strip Mall | N/A | 0.1 | y kBTU | x kBTU | y% | x% | 3 (11) | Strip Mall | 0.0009906 | N/A | On-Continously | Strip Mall | Strip Mall | N/A | N/A | N/A | N/A | N/A | N/A | N/A | N/A
|  | 88 | Packaged Terminal Heat Pump(PTHP), Strip Mall, CZ-15, High Efficiency System | Strip Mall | High Efficiency System | CZ-15 | Strip Mall | Strip Mall | Strip Mall | Strip Mall | Strip Mall | N/A | 0.5 | y kBTU | x kBTU | y% | x% | 4.5 (16) | Strip Mall | 0.0005334 | N/A | On-off | Strip Mall | Strip Mall | N/A | N/A | N/A | N/A | N/A | N/A | N/A | N/A
|  | 89 | Packaged Terminal Heat Pump(PTHP), Strip Mall, CZ-16, Low Efficiency System | Strip Mall | Low Efficiency System | CZ-16 | Strip Mall | Strip Mall | Strip Mall | Strip Mall | Strip Mall | N/A | 0.1 | y kBTU | x kBTU | y% | x% | 3 (11) | Strip Mall | 0.0009906 | N/A | On-Continously | Strip Mall | Strip Mall | N/A | N/A | N/A | N/A | N/A | N/A | N/A | N/A
|  | 90 | Packaged Terminal Heat Pump(PTHP), Strip Mall, CZ-16, High Efficiency System | Strip Mall | High Efficiency System | CZ-16 | Strip Mall | Strip Mall | Strip Mall | Strip Mall | Strip Mall | N/A | 0.5 | y kBTU | x kBTU | y% | x% | 4.5 (16) | Strip Mall | 0.0005334 | N/A | On-off | Strip Mall | Strip Mall | N/A | N/A | N/A | N/A | N/A | N/A | N/A | N/A
| Packaged Single Zone System (PSZ) | 91 | Packaged Single Zone System (PSZ) Strip MallCZ-6Low Efficiency System | Strip Mall | Low Efficiency System | CZ-6 | Strip Mall | Strip Mall | Strip Mall | Strip Mall | Strip Mall | N/A | 0.35 | y kBTU | x kBTU | y% | x% | 3 (11) | 0.65 | Stripmall Retail | N/A | On-Continously | 23˚C | 22˚C | N/A | N/A | N/A | N/A | N/A | N/A | N/A | N/A
|  | 92 | Packaged Single Zone System (PSZ) Strip MallCZ-6High Efficiency System | Strip Mall | High Efficiency System | CZ-6 | Strip Mall | Strip Mall | Strip Mall | Strip Mall | Strip Mall | N/A | 0.72 | y kBTU | x kBTU | y% | x% | 4.5 (16) | 0.95 | Stripmall Retail | N/A | On-off | 25˚C | 20˚C | N/A | N/A | N/A | N/A | N/A | N/A | N/A | N/A
|  | 93 | Packaged Single Zone System (PSZ) Strip MallCZ-15Low Efficiency System | Strip Mall | Low Efficiency System | CZ-15 | Strip Mall | Strip Mall | Strip Mall | Strip Mall | Strip Mall | N/A | 0.35 | y kBTU | x kBTU | y% | x% | 3 (11) | 0.65 | Stripmall Retail | N/A | On-Continously | 23˚C | 22˚C | N/A | N/A | N/A | N/A | N/A | N/A | N/A | N/A
|  | 94 | Packaged Single Zone System (PSZ) Strip MallCZ-15High Efficiency System | Strip Mall | High Efficiency System | CZ-15 | Strip Mall | Strip Mall | Strip Mall | Strip Mall | Strip Mall | N/A | 0.72 | y kBTU | x kBTU | y% | x% | 4.5 (16) | 0.95 | Stripmall Retail | N/A | On-off | 25˚C | 20˚C | N/A | N/A | N/A | N/A | N/A | N/A | N/A | N/A
|  | 95 | Packaged Single Zone System (PSZ) Strip MallCZ-16Low Efficiency System | Strip Mall | Low Efficiency System | CZ-16 | Strip Mall | Strip Mall | Strip Mall | Strip Mall | Strip Mall | N/A | 0.35 | y kBTU | x kBTU | y% | x% | 3 (11) | 0.65 | Stripmall Retail | N/A | On-Continously | 23˚C | 22˚C | N/A | N/A | N/A | N/A | N/A | N/A | N/A | N/A
|  | 96 | Packaged Single Zone System (PSZ) Strip MallCZ-16High Efficiency System | Strip Mall | High Efficiency System | CZ-16 | Strip Mall | Strip Mall | Strip Mall | Strip Mall | Strip Mall | N/A | 0.72 | y kBTU | x kBTU | y% | x% | 4.5 (16) | 0.95 | Stripmall Retail | N/A | On-off | 25˚C | 20˚C | N/A | N/A | N/A | N/A | N/A | N/A | N/A | N/A
| Packaaged Variable Air Volume System (PVAV) | 97 | Packaaged Variable Air Volume System (PVAV) Medium OfficeCZ-6Low Efficiency System | Medium Office | Low Efficiency System | CZ-6 | Medium Office | Medium Office | Medium Office | Medium Office | Medium Office | No economizer(NoEco) | 0.35 | x kBTU | y kBTU | y% | x% | 3 (11) | 0.65 | 0.0009906 | No reset | N/A | N/A | N/A | N/A | N/A | N/A | N/A | N/A | N/A | No reset | 50%
|  | 98 | Packaaged Variable Air Volume System (PVAV) Medium OfficeCZ-6High Efficiency System | Medium Office | High Efficiency System | CZ-6 | Medium Office | Medium Office | Medium Office | Medium Office | Medium Office | Integrated economizer(IntegratedEco) | 0.72 | x kBTU | y kBTU | y% | x% | 4.5 (16) | 0.92 | 0.0005334 | Fan 0.3 in | N/A | N/A | N/A | N/A | N/A | N/A | N/A | N/A | N/A | Reset based on outdoor air temp | 15%
|  | 99 | Packaaged Variable Air Volume System (PVAV) Medium OfficeCZ-15Low Efficiency System | Medium Office | Low Efficiency System | CZ-15 | Medium Office | Medium Office | Medium Office | Medium Office | Medium Office | No economizer(NoEco) | 0.35 | x kBTU | y kBTU | y% | x% | 3 (11) | 0.65 | 0.0009906 | No reset | N/A | N/A | N/A | N/A | N/A | N/A | N/A | N/A | N/A | No reset | 50%
|  | 100 | Packaaged Variable Air Volume System (PVAV) Medium OfficeCZ-15High Efficiency System | Medium Office | High Efficiency System | CZ-15 | Medium Office | Medium Office | Medium Office | Medium Office | Medium Office | Integrated economizer(IntegratedEco) | 0.72 | x kBTU | y kBTU | y% | x% | 4.5 (16) | 0.92 | 0.0005334 | Fan 0.3 in | N/A | N/A | N/A | N/A | N/A | N/A | N/A | N/A | N/A | Reset based on outdoor air temp | 15%
|  | 101 | Packaaged Variable Air Volume System (PVAV) Medium OfficeCZ-16Low Efficiency System | Medium Office | Low Efficiency System | CZ-16 | Medium Office | Medium Office | Medium Office | Medium Office | Medium Office | No economizer(NoEco) | 0.35 | x kBTU | y kBTU | y% | x% | 3 (11) | 0.65 | 0.0009906 | No reset | N/A | N/A | N/A | N/A | N/A | N/A | N/A | N/A | N/A | No reset | 50%
|  | 102 | Packaaged Variable Air Volume System (PVAV) Medium OfficeCZ-16High Efficiency System | Medium Office | High Efficiency System | CZ-16 | Medium Office | Medium Office | Medium Office | Medium Office | Medium Office | Integrated economizer(IntegratedEco) | 0.72 | x kBTU | y kBTU | y% | x% | 4.5 (16) | 0.92 | 0.0005334 | Fan 0.3 in | N/A | N/A | N/A | N/A | N/A | N/A | N/A | N/A | N/A | Reset based on outdoor air temp | 15%
| Built-up Variable Air Volume System (VAV) | 103 | Built-up Variable Air Volume System (VAV) Large OfficeCZ-6Low Efficiency System | Large Office | Low Efficiency System | CZ-6 | Large Office | Large Office | Large Office | Large Office | Large Office | No economizer(NoEco) | 0.35 | x kBTU | y kBTU | y% | x% | N/A | N/A | N/A | No reset | N/A | N/A | N/A | 4.5 | 0.7 | N/A | N/A | N/A | N/A | N/A | 0.5
|  | 104 | Built-up Variable Air Volume System (VAV) Large OfficeCZ-6High Efficiency System | Large Office | High Efficiency System | CZ-6 | Large Office | Large Office | Large Office | Large Office | Large Office | Integrated economizer(IntegratedEco) | 0.72 | x kBTU | y kBTU | y% | x% | N/A | N/A | N/A | Fan 0.3 in | N/A | N/A | N/A | 7 | 0.92 | N/A | N/A | N/A | N/A | N/A | 0.15
|  | 105 | Built-up Variable Air Volume System (VAV) Large OfficeCZ-15Low Efficiency System | Large Office | Low Efficiency System | CZ-15 | Large Office | Large Office | Large Office | Large Office | Large Office | No economizer(NoEco) | 0.35 | x kBTU | y kBTU | y% | x% | N/A | N/A | N/A | No reset | N/A | N/A | N/A | 4.5 | 0.7 | N/A | N/A | N/A | N/A | N/A | 0.5
|  | 106 | Built-up Variable Air Volume System (VAV) Large OfficeCZ-16High Efficiency System | Large Office | High Efficiency System | CZ-16 | Large Office | Large Office | Large Office | Large Office | Large Office | Integrated economizer(IntegratedEco) | 0.72 | x kBTU | y kBTU | y% | x% | N/A | N/A | N/A | Fan 0.3 in | N/A | N/A | N/A | 7 | 0.92 | N/A | N/A | N/A | N/A | N/A | 0.15
|  | 107 | Built-up Variable Air Volume System (VAV) Large OfficeCZ-16Low Efficiency System | Large Office | Low Efficiency System | CZ-16 | Large Office | Large Office | Large Office | Large Office | Large Office | No economizer(NoEco) | 0.35 | x kBTU | y kBTU | y% | x% | N/A | N/A | N/A | No reset | N/A | N/A | N/A | 4.5 | 0.7 | N/A | N/A | N/A | N/A | N/A | 0.5
|  | 108 | Built-up Variable Air Volume System (VAV) Large OfficeCZ-16High Efficiency System | Large Office | High Efficiency System | CZ-16 | Large Office | Large Office | Large Office | Large Office | Large Office | Integrated economizer(IntegratedEco) | 0.72 | x kBTU | y kBTU | y% | x% | N/A | N/A | N/A | Fan 0.3 in | N/A | N/A | N/A | 7 | 0.92 | N/A | N/A | N/A | N/A | N/A | 0.15
| Fan Coil | 109 | Fan Coil, Strip Mall, CZ-6, Low Efficiency System | Strip Mall | Low Efficiency System | CZ-6 | Strip Mall | Strip Mall | Strip Mall | Strip Mall | Strip Mall | N/A | 0.35 | y kBTU | x kBTU | y% | x% | 3 (11) | Strip Mall | 0.0009906 | N/A | On-Continously | Strip Mall | Strip Mall | N/A | N/A | No reset | No reset | N/A | N/A | N/A | N/A
|  | 110 | Fan Coil, Strip Mall, CZ-6, High Efficiency System | Strip Mall | High Efficiency System | CZ-6 | Strip Mall | Strip Mall | Strip Mall | Strip Mall | Strip Mall | N/A | 0.72 | y kBTU | x kBTU | y% | x% | 4.5 (16) | Strip Mall | 0.0005334 | N/A | On-off | Strip Mall | Strip Mall | N/A | N/A | Reset based on outdoor air temperature | Reset based on outdoor air temperature | N/A | N/A | N/A | N/A
|  | 111 | Fan Coil, Strip Mall, CZ-15, Low Efficiency System | Strip Mall | Low Efficiency System | CZ-15 | Strip Mall | Strip Mall | Strip Mall | Strip Mall | Strip Mall | N/A | 0.35 | y kBTU | x kBTU | y% | x% | 3 (11) | Strip Mall | 0.0009906 | N/A | On-Continously | Strip Mall | Strip Mall | N/A | N/A | No reset | No reset | N/A | N/A | N/A | N/A
|  | 112 | Fan Coil, Strip Mall, CZ-15, High Efficiency System | Strip Mall | High Efficiency System | CZ-15 | Strip Mall | Strip Mall | Strip Mall | Strip Mall | Strip Mall | N/A | 0.72 | y kBTU | x kBTU | y% | x% | 4.5 (16) | Strip Mall | 0.0005334 | N/A | On-off | Strip Mall | Strip Mall | N/A | N/A | Reset based on outdoor air temperature | Reset based on outdoor air temperature | N/A | N/A | N/A | N/A
|  | 113 | Fan Coil, Strip Mall, CZ-16, Low Efficiency System | Strip Mall | Low Efficiency System | CZ-16 | Strip Mall | Strip Mall | Strip Mall | Strip Mall | Strip Mall | N/A | 0.35 | y kBTU | x kBTU | y% | x% | 3 (11) | Strip Mall | 0.0009906 | N/A | On-Continously | Strip Mall | Strip Mall | N/A | N/A | No reset | No reset | N/A | N/A | N/A | N/A
|  | 114 | Fan Coil, Strip Mall, CZ-16, High Efficiency System | Strip Mall | High Efficiency System | CZ-16 | Strip Mall | Strip Mall | Strip Mall | Strip Mall | Strip Mall | N/A | 0.72 | y kBTU | x kBTU | y% | x% | 4.5 (16) | Strip Mall | 0.0005334 | N/A | On-off | Strip Mall | Strip Mall | N/A | N/A | Reset based on outdoor air temperature | Reset based on outdoor air temperature | N/A | N/A | N/A | N/A
| VRF (Variable Refrigerant Flow) | 115 | VRF (Variable Refrigerant Flow) , Strip Mall, CZ-6, Low Efficiency System | Strip Mall | Low Efficiency System | CZ-6 | Strip Mall | Strip Mall | Strip Mall | Strip Mall | Strip Mall | N/A | 0.1 | y kBTU | x kBTU | y% | x% | 3 (11) | Strip Mall | 0.0009906 | N/A | On-Continously | Strip Mall | Strip Mall | N/A | N/A | N/A | N/A | 3.1 | 2.9 | N/A | N/A
|  | 116 | VRF (Variable Refrigerant Flow) , Strip Mall, CZ-6, High Efficiency System | Strip Mall | High Efficiency System | CZ-6 | Strip Mall | Strip Mall | Strip Mall | Strip Mall | Strip Mall | N/A | 0.5 | y kBTU | x kBTU | y% | x% | 4.5 (16) | Strip Mall | 0.0005334 | N/A | On-off | Strip Mall | Strip Mall | N/A | N/A | N/A | N/A | 4.1 | 3.8 | N/A | N/A
|  | 117 | VRF (Variable Refrigerant Flow) , Strip Mall, CZ-15, Low Efficiency System | Strip Mall | Low Efficiency System | CZ-15 | Strip Mall | Strip Mall | Strip Mall | Strip Mall | Strip Mall | N/A | 0.1 | y kBTU | x kBTU | y% | x% | 3 (11) | Strip Mall | 0.0009906 | N/A | On-Continously | Strip Mall | Strip Mall | N/A | N/A | N/A | N/A | 3.1 | 2.9 | N/A | N/A
|  | 118 | VRF (Variable Refrigerant Flow) , Strip Mall, CZ-15, High Efficiency System | Strip Mall | High Efficiency System | CZ-15 | Strip Mall | Strip Mall | Strip Mall | Strip Mall | Strip Mall | N/A | 0.5 | y kBTU | x kBTU | y% | x% | 4.5 (16) | Strip Mall | 0.0005334 | N/A | On-off | Strip Mall | Strip Mall | N/A | N/A | N/A | N/A | 4.1 | 3.8 | N/A | N/A
|  | 119 | VRF (Variable Refrigerant Flow) , Strip Mall, CZ-16, Low Efficiency System | Strip Mall | Low Efficiency System | CZ-16 | Strip Mall | Strip Mall | Strip Mall | Strip Mall | Strip Mall | N/A | 0.1 | y kBTU | x kBTU | y% | x% | 3 (11) | Strip Mall | 0.0009906 | N/A | On-Continously | Strip Mall | Strip Mall | N/A | N/A | N/A | N/A | 3.1 | 2.9 | N/A | N/A
|  | 120 | VRF (Variable Refrigerant Flow) , Strip Mall, CZ-16, High Efficiency System | Strip Mall | High Efficiency System | CZ-16 | Strip Mall | Strip Mall | Strip Mall | Strip Mall | Strip Mall | N/A | 0.5 | y kBTU | x kBTU | y% | x% | 4.5 (16) | Strip Mall | 0.0005334 | N/A | On-off | Strip Mall | Strip Mall | N/A | N/A | N/A | N/A | 4.1 | 3.8 | N/A | N/A

## Results
| TEST RESULTS |  | 1 |  | 2 |  | 3 |  | 4 |  | 5 |  | 6 |  | 7 |  | 8 |  | 9 |  | 10 |  | 11 |  | 12 |  | 13 |  | 14 |  | 15 |  |  | 16
| Test Case |  | Annual TDV EUI |  | Annual TDV EUI- Electricity |  | Annual TDV EUI- Natural Gas |  | Annual Total End Use Site Energy EUI |  | Annual End Use Site Energy EUI | [17 empty] | Variation from Baseline |  |  |  |  | Reference Model Occupied Unmet Load Hrs | Applicant Model Occupied Unmet Load Hrs
|  |  | (kBtu/sqft) |  | (kBtu/sqft) |  | (kBtu/sqft) |  | (kBtu/sqft) |  | Heating (kBtu/sqft) |  | Cooling (kBtu/sqft) |  | Interior Lighting (kBtu/sqft) |  | Interior Equipment (kBtu/sqft) |  | Exterior Lighting (kBtu/sqft) |  | Fans (kBtu/sqft) |  | Pumps (kBtu/sqft) |  | Refrigeration (kBtu/sqft) |  | Water Heating (kBtu/sqft) |  | TDV % variation |  | Total End Use Site Energy % Variation
|  |  | Reference Model | Applicant Model | Reference Model | Applicant Model | Reference Model | Applicant Model | Reference Model | Applicant Model | Reference Model | Applicant Model | Reference Model | Applicant Model | Reference Model | Applicant Model | Reference Model | Applicant Model | Reference Model | Applicant Model | Reference Model | Applicant Model | Reference Model | Applicant Model | Reference Model | Applicant Model | Reference Model | Applicant Model | Reference Model | Applicant Model | Reference Model | Applicant Model | Pass/Fail
3 |  | Medium Office CZ-15 Baseline | 276.4348 | 280 | 270.3722 |  | 6.0626 |  | 44.511 |  | 1.4243 |  | 9.7269 |  | 8.7926 |  | 16.5845 |  | 1.4457 |  | 2.8692 |  | 0 |  | 0 |  | 3.6673 | [6 empty] | 203.75
4 | 1 | Envelope Test Medium OfficeCZ-15 Roof Insulation | 275.4099 | 279 | 269.3464 |  | 6.0626 |  | 44.3745 |  | 1.3826 |  | 9.645 |  | 8.7926 |  | 16.5845 |  | 1.4457 |  | 2.8563 |  | 0 |  | 0 |  | 3.6673 |  | 0.3708% | 0.3571% | 0.3066% |  | PASS | 203.75
5 | 2 | Envelope Test Medium OfficeCZ-15 Wall Insulation | 274.1313 | 267 | 268.0687 |  | 6.0626 |  | 44.1913 |  | 1.2948 |  | 9.5791 |  | 8.7926 |  | 16.5845 |  | 1.4457 |  | 2.8271 |  | 0 |  | 0 |  | 3.6673 |  | 0.8333% | 1.15% | 0.7181% |  | FAIL | 206.75
6 | 3 | Envelope Test Medium OfficeCZ-15 Floor Slab Insulation | 275.9831 |  | 269.9205 |  | 6.0626 |  | 44.4414 |  | 1.3795 |  | 9.7083 |  | 8.7926 |  | 16.5845 |  | 1.4457 |  | 2.8628 |  | 0 |  | 0 |  | 3.6673 |  | 0.1634% | 0.11% | 0.1563% |  | PASS | 203
7 | 4 | Envelope Test Medium OfficeCZ-15 Infiltration | 276.7413 |  | 270.6787 |  | 6.0626 |  | 44.5585 |  | 1.4556 |  | 9.7396 |  | 8.7926 |  | 16.5845 |  | 1.4457 |  | 2.8729 |  | 0 |  | 0 |  | 3.6673 |  | -0.1109% |  | -0.1068% |  | PASS | 199.75
8 |  | Medium Office CZ-16 Baseline | 261.1696 |  | 254.2643 |  | 6.9053 |  | 44.7954 |  | 8.7953 |  | 2.8367 |  | 8.7926 |  | 16.5845 |  | 1.4417 |  | 2.6776 |  | 0 |  | 0 |  | 3.6673 | [6 empty] | 71
9 | 5 | Envelope Test Medium OfficeCZ-16 Roof Insulation | 259.4834 |  | 252.5684 |  | 6.9141 |  | 44.533 |  | 8.6021 |  | 2.789 |  | 8.7926 |  | 16.5845 |  | 1.4417 |  | 2.655 |  | 0 |  | 0 |  | 3.6673 |  | 0.6457% | 0.75% | 0.5858% |  | PASS | 73.25
10 | 6 | Envelope Test Medium OfficeCZ-16 Wall Insulation | 257.6562 |  | 250.7879 |  | 6.8683 |  | 44.1288 |  | 8.1535 |  | 2.8262 |  | 8.7926 |  | 16.5845 |  | 1.4417 |  | 2.6633 |  | 0 |  | 0 |  | 3.6673 |  | 1.345% | 0.31% | 1.488% |  | FAIL | 71.5
11 | 7 | Envelope Test Medium OfficeCZ-16 Floor Slab Insulation | 260.2538 |  | 253.3838 |  | 6.8692 |  | 44.5946 |  | 8.5696 |  | 2.8499 |  | 8.7926 |  | 16.5845 |  | 1.4417 |  | 2.6887 |  | 0 |  | 0 |  | 3.6673 |  | 0.3506% | 0.31% | 0.4482% |  | PASS | 70.5
12 | 8 | Envelope Test Medium OfficeCZ-16 Infiltration | 262.0361 |  | 255.1097 |  | 6.9264 |  | 44.9768 |  | 8.9782 |  | 2.834 |  | 8.7926 |  | 16.5845 |  | 1.4417 |  | 2.6785 |  | 0 |  | 0 |  | 3.6673 |  | -0.3318% | 0.21% | -0.4049% |  | PASS | 71.25
13 |  | Medium Office CZ-6 Baseline | 247.0042 |  | 240.9407 |  | 6.0626 |  | 41.1024 |  | 2.6742 |  | 5.4614 |  | 8.7926 |  | 16.5845 |  | 1.4425 |  | 2.4797 |  | 0 |  | 0 |  | 3.6673 | [6 empty] | 36.25
14 | 9 | Envelope Test Medium OfficeCZ-6 Roof Insulation | 245.3408 |  | 239.2774 |  | 6.0626 |  | 40.8285 |  | 2.5118 |  | 5.3762 |  | 8.7926 |  | 16.5845 |  | 1.4425 |  | 2.453 |  | 0 |  | 0 |  | 3.6673 |  | 0.6734% |  | 0.6663% |  | PASS | 36.5
15 | 10 | Envelope Test Medium OfficeCZ-6 Wall Insulation | 244.7306 |  | 238.6671 |  | 6.0626 |  | 40.7052 |  | 2.3531 |  | 5.4102 |  | 8.7926 |  | 16.5845 |  | 1.4425 |  | 2.4549 |  | 0 |  | 0 |  | 3.6673 |  | 0.9205% |  | 0.9662% |  | PASS | 36.75
16 | 11 | Envelope Test Medium OfficeCZ-6 Floor Slab Insulation | 246.9302 |  | 240.8676 |  | 6.0626 |  | 41.083 |  | 2.6295 |  | 5.4791 |  | 8.7926 |  | 16.5845 |  | 1.4425 |  | 2.4874 |  | 0 |  | 0 |  | 3.6673 |  | 0.02995% |  | 0.04713% |  | PASS | 36.5
17 | 12 | Envelope Test Medium OfficeCZ-6 Infiltration | 247.1301 |  | 241.0666 |  | 6.0626 |  | 41.1252 |  | 2.6985 |  | 5.4602 |  | 8.7926 |  | 16.5845 |  | 1.4425 |  | 2.4793 |  | 0 |  | 0 |  | 3.6673 |  | -0.05098% |  | -0.0557% |  | PASS | 36.75
18 |  | Small Office CZ-15 SolarReflectance-Low Slope Baseline | 214.2398 |  | 210.1285 |  | 4.1113 |  | 34.2798 |  | 0.52713 |  | 7.54 |  | 10.9802 |  | 10.0482 |  | 1.6417 |  | 1.6641 |  | 0 |  | 0 |  | 1.8777 | [6 empty] | 165
19 | 13 | Envelope Test Small OfficeCZ-15 SolarReflectance-Low Slope | 212.8159 |  | 208.6861 |  | 4.1298 |  | 34.1143 |  | 0.53747 |  | 7.3988 |  | 10.9802 |  | 10.0482 |  | 1.6417 |  | 1.6296 |  | 0 |  | 0 |  | 1.8777 |  | 0.6646% |  | 0.4829% |  | PASS | 168.5
20 |  | Small Office CZ-16 SolarReflectance-Low Slope Baseline | 187.7466 |  | 170.5398 |  | 17.206 |  | 35.9432 |  | 7.528 |  | 2.708 |  | 10.9733 |  | 10.0482 |  | 1.6365 |  | 1.1714 |  | 0 |  | 0 |  | 1.8777 | [6 empty] | 100.33
21 | 14 | Envelope Test Small OfficeCZ-16 SolarReflectance-Low Slope | 186.6433 |  | 169.2243 |  | 17.4191 |  | 35.9045 |  | 7.6434 |  | 2.5926 |  | 10.9733 |  | 10.0482 |  | 1.6365 |  | 1.1318 |  | 0 |  | 0 |  | 1.8777 |  | 0.5877% |  | 0.1078% |  | PASS | 104.5
22 |  | Small Office CZ-6 SolarReflectance-Low Slope Baseline | 186.1044 |  | 181.6347 |  | 4.4697 |  | 30.5736 |  | 0.73385 |  | 4.1154 |  | 10.9681 |  | 10.0482 |  | 1.6348 |  | 1.1955 |  | 0 |  | 0 |  | 1.8777 | [6 empty] | 32.84
23 | 15 | Envelope Test Small OfficeCZ-6 SolarReflectance-Low Slope | 184.4912 |  | 179.9802 |  | 4.5102 |  | 30.3825 |  | 0.75624 |  | 3.9518 |  | 10.9681 |  | 10.0482 |  | 1.6348 |  | 1.1438 |  | 0 |  | 0 |  | 1.8777 |  | 0.8668% |  | 0.625% |  | PASS | 34.33
24 |  | Small Office CZ-15 SolarReflectance-Steep Slope Baseline | 219.5645 |  | 215.5139 |  | 4.0505 |  | 34.8953 |  | 0.49612 |  | 8.0568 |  | 10.9802 |  | 10.0482 |  | 1.6417 |  | 1.7933 |  | 0 |  | 0 |  | 1.8777 | [6 empty] | 160.67
25 | 16 | Envelope Test Small OfficeCZ-15 SolarReflectance-Steep Slope | 217.2028 |  | 213.1259 |  | 4.077 |  | 34.6215 |  | 0.5099 |  | 7.8277 |  | 10.9802 |  | 10.0482 |  | 1.6417 |  | 1.7364 |  | 0 |  | 0 |  | 1.8777 |  | 1.076% | 1.2% | 0.7848% |  | FAIL | 161.5
26 |  | Small Office CZ-16 SolarReflectance-Steep Slope Baseline | 192.1142 |  | 187.7695 |  | 4.3455 |  | 31.2965 |  | 0.66494 |  | 4.7166 |  | 10.9681 |  | 10.0482 |  | 1.6348 |  | 1.385 |  | 0 |  | 0 |  | 1.8777 | [6 empty] | 28
27 | 17 | Envelope Test Small OfficeCZ-16 SolarReflectance-Steep Slope | 189.3968 |  | 185.0011 |  | 4.3966 |  | 30.9681 |  | 0.69423 |  | 4.4462 |  | 10.9681 |  | 10.0482 |  | 1.6348 |  | 1.2989 |  | 0 |  | 0 |  | 1.8777 |  | 1.414% | 1.3% | 1.049% |  | PASS | 30.33
28 |  | Small Office CZ-6 SolarReflectance-Steep Slope Baseline | 188.1103 |  | 170.9686 |  | 17.1417 |  | 35.9573 |  | 7.4918 |  | 2.7442 |  | 10.9733 |  | 10.0482 |  | 1.6365 |  | 1.1852 |  | 0 |  | 0 |  | 1.8777 | [6 empty] | 99.5
29 | 18 | Envelope Test Small OfficeCZ-6 SolarReflectance-Steep Slope | 186.9418 |  | 169.5826 |  | 17.3601 |  | 35.9141 |  | 7.6107 |  | 2.6236 |  | 10.9733 |  | 10.0482 |  | 1.6365 |  | 1.1421 |  | 0 |  | 0 |  | 1.8777 |  | 0.6212% |  | 0.12% |  | PASS | 103.34
30 |  | Envelope Test Primary SchoolCZ-15 Light | 0 |  | 0 |  | 0 |  | 0 |  | #DIV/0! |  | #DIV/0! |  | #DIV/0! |  | #DIV/0! |  | #DIV/0! |  | #DIV/0! |  | #DIV/0! |  | #DIV/0! |  | #DIV/0! | [6 empty] | 0
31 | 19 | Envelope Test Primary SchoolCZ-15 Heavy | 0 |  | 0 |  | 0 |  | 0 |  | #DIV/0! |  | #DIV/0! |  | #DIV/0! |  | #DIV/0! |  | #DIV/0! |  | #DIV/0! |  | #DIV/0! |  | #DIV/0! |  | #DIV/0! |  | #DIV/0! |  | 0% |  | #DIV/0! | 0
32 |  | Envelope Test Primary SchoolCZ-16 Light | 0 |  | 0 |  | 0 |  | 0 |  | #DIV/0! |  | #DIV/0! |  | #DIV/0! |  | #DIV/0! |  | #DIV/0! |  | #DIV/0! |  | #DIV/0! |  | #DIV/0! |  | #DIV/0! | [6 empty] | 0
33 | 20 | Envelope Test Primary SchoolCZ-16 Heavy | 0 |  | 0 |  | 0 |  | 0 |  | #DIV/0! |  | #DIV/0! |  | #DIV/0! |  | #DIV/0! |  | #DIV/0! |  | #DIV/0! |  | #DIV/0! |  | #DIV/0! |  | #DIV/0! |  | 0% |  | 0% |  | PASS | 0
34 |  | Envelope Test Primary SchoolCZ-6 Light | 0 |  | 0 |  | 0 |  | 0 |  | #DIV/0! |  | #DIV/0! |  | #DIV/0! |  | #DIV/0! |  | #DIV/0! |  | #DIV/0! |  | #DIV/0! |  | #DIV/0! |  | #DIV/0! | [6 empty] | 0
35 | 21 | Envelope Test Primary SchoolCZ-6 Heavy | 0 |  | 0 |  | 0 |  | 0 |  | #DIV/0! |  | #DIV/0! |  | #DIV/0! |  | #DIV/0! |  | #DIV/0! |  | #DIV/0! |  | #DIV/0! |  | #DIV/0! |  | #DIV/0! |  | 0% |  | 0% |  | PASS | 0
36
37 |  | Medium Office CZ-15 Baseline | 276.4348 |  | 270.3722 |  | 6.0626 |  | 44.511 |  | 1.4243 |  | 9.7269 |  | 8.7926 |  | 16.5845 |  | 1.4457 |  | 2.8692 |  | 0 |  | 0 |  | 3.6673 | [6 empty] | 203.75
38 | 22 | Envelope Glazing Test Medium OfficeCZ-15 Window U | 274.4325 |  | 268.3699 |  | 6.0626 |  | 44.2098 |  | 1.2057 |  | 9.6608 |  | 8.7926 |  | 16.5845 |  | 1.4457 |  | 2.8526 |  | 0 |  | 0 |  | 3.6673 |  | 0.7244% |  | 0.6766% |  | PASS | 213.25
39 | 23 | Envelope Glazing Test Medium OfficeCZ-15 Window SHGC | 274.952 |  | 268.8885 |  | 6.0626 |  | 44.2891 |  | 1.4017 |  | 9.577 |  | 8.7926 |  | 16.5845 |  | 1.4457 |  | 2.8197 |  | 0 |  | 0 |  | 3.6673 |  | 0.5364% |  | 0.4985% |  | PASS | 201.25
40 | 24 | Envelope Glazing Test Medium OfficeCZ-15 Window U&SHGC | 272.8536 |  | 266.791 |  | 6.0626 |  | 43.9791 |  | 1.1783 |  | 9.5082 |  | 8.7926 |  | 16.5845 |  | 1.4457 |  | 2.802 |  | 0 |  | 0 |  | 3.6673 |  | 1.295% |  | 1.195% |  | FAIL | 208.75
41 |  | Medium Office CZ-16 Baseline | 261.1696 |  | 254.2643 |  | 6.9053 |  | 44.7954 |  | 8.7953 |  | 2.8367 |  | 8.7926 |  | 16.5845 |  | 1.4417 |  | 2.6776 |  | 0 |  | 0 |  | 3.6673 | [6 empty] | 71
42 | 25 | Envelope Glazing Test Medium OfficeCZ-16 Window U | 256.8021 |  | 249.9716 |  | 6.8304 |  | 43.9016 |  | 7.857 |  | 2.868 |  | 8.7926 |  | 16.5845 |  | 1.4417 |  | 2.6907 |  | 0 |  | 0 |  | 3.6673 |  | 1.672% |  | 1.995% |  | FAIL | 77
43 | 26 | Envelope Glazing Test Medium OfficeCZ-16 Window SHGC | 259.265 |  | 251.9361 |  | 7.3288 |  | 44.813 |  | 9.247 |  | 2.5931 |  | 8.7926 |  | 16.5845 |  | 1.4417 |  | 2.4864 |  | 0 |  | 0 |  | 3.6673 |  | 0.7293% |  | -0.03931% |  | PASS | 38.25
44 | 27 | Envelope Glazing Test Medium OfficeCZ-16 Window U&SHGC | 254.8499 |  | 247.6347 |  | 7.2152 |  | 43.8858 |  | 8.2741 |  | 2.6264 |  | 8.7926 |  | 16.5845 |  | 1.4417 |  | 2.4993 |  | 0 |  | 0 |  | 3.6673 |  | 2.42% |  | 2.031% |  | FAIL | 35.25
45 |  | Medium Office CZ-6 Baseline | 247.0042 |  | 240.9407 |  | 6.0626 |  | 41.1024 |  | 2.6742 |  | 5.4614 |  | 8.7926 |  | 16.5845 |  | 1.4425 |  | 2.4797 |  | 0 |  | 0 |  | 3.6673 | [6 empty] | 36.25
46 | 28 | Envelope Glazing Test Medium OfficeCZ-6 Window U | 239.6727 |  | 233.6101 |  | 6.0626 |  | 39.9039 |  | 2.0141 |  | 5.0901 |  | 8.7926 |  | 16.5845 |  | 1.4425 |  | 2.3125 |  | 0 |  | 0 |  | 3.6673 |  | 2.968% | 3.3% | 2.916% |  | FAIL | 20.5
47 | 29 | Envelope Glazing Test Medium OfficeCZ-6 Window SHGC | 243.5287 |  | 237.4661 |  | 6.0626 |  | 40.6154 |  | 2.6419 |  | 5.1454 |  | 8.7926 |  | 16.5845 |  | 1.4425 |  | 2.3404 |  | 0 |  | 0 |  | 3.6673 |  | 1.407% | 1.3% | 1.185% |  | PASS | 16.75
48 | 30 | Envelope Glazing Test Medium OfficeCZ-6 Window U&SHGC | 237.216 |  | 231.1525 |  | 6.0626 |  | 39.5675 |  | 2.0329 |  | 4.8418 |  | 8.7926 |  | 16.5845 |  | 1.4425 |  | 2.2054 |  | 0 |  | 0 |  | 3.6673 |  | 3.963% | 1.3% | 3.734% |  | FAIL | 7.75
49 |  | Large Office CZ-7 Baseline | 224.5343 |  | 220.946 |  | 3.5882 |  | 34.544 |  | 1.329 |  | 4.7223 |  | 8.5774 |  | 10.2467 |  | 1.0407 |  | 1.7578 |  | 2.1476 |  | 0 |  | 0.67455 | [6 empty] | 167.75
50 | 31 | Envelope Glazing Test Large OfficeCZ-7 WWR 20% | 216.3205 |  | 213.9976 |  | 2.3229 |  | 32.9661 |  | 0.63265 |  | 4.1929 |  | 8.5774 |  | 10.2467 |  | 1.0407 |  | 1.5765 |  | 2.0161 |  | 0 |  | 0.67455 |  | 3.658% | 3.24% | 4.568% |  | FAIL | 81.25
51 | 32 | Envelope Glazing Test Large OfficeCZ-7 WWR 60% | 230.7871 |  | 226.0682 |  | 4.7189 |  | 35.834 |  | 1.9663 |  | 5.1067 |  | 8.5774 |  | 10.2467 |  | 1.0407 |  | 1.8943 |  | 2.25 |  | 0 |  | 0.67455 |  | -2.785% | -2.6% | -3.734% |  | PASS | 270.25
52 | 33 | Envelope Glazing Test Large OfficeCZ-7 WWR 60% with South overhang | 228.2564 |  | 223.7436 |  | 4.5137 |  | 35.4272 |  | 1.8508 |  | 4.9595 |  | 8.5774 |  | 10.2467 |  | 1.0407 |  | 1.8044 |  | 2.2104 |  | 0 |  | 0.67455 |  | -1.658% |  | -2.557% |  | FAIL | 378.5
53 |  | Large Office CZ-1 Baseline | 187.722 |  | 179.6385 |  | 8.0835 |  | 32.0063 |  | 3.828 |  | 1.4166 |  | 8.5774 |  | 10.2467 |  | 1.035 |  | 1.5462 |  | 1.0099 |  | 0 |  | 0.67455 | [6 empty] | 94.75
54 | 34 | Envelope Glazing Test Large OfficeCZ-1 WWR 20% | 182.9309 |  | 176.6244 |  | 6.3056 |  | 30.6405 |  | 2.8352 |  | 1.2731 |  | 8.5774 |  | 10.2467 |  | 1.035 |  | 1.405 |  | 0.92712 |  | 0 |  | 0.67455 |  | 2.552% |  | 4.267% |  | FAIL | 38.75
55 | 35 | Envelope Glazing Test Large OfficeCZ-1 WWR 60% | 191.6827 |  | 181.8417 |  | 9.8402 |  | 33.2822 |  | 4.8266 |  | 1.527 |  | 8.5774 |  | 10.2467 |  | 1.035 |  | 1.6587 |  | 1.0595 |  | 0 |  | 0.67455 |  | -2.11% |  | -3.986% |  | FAIL | 170
56
57 |  | Medium Office CZ-15 Baseline | 276.4348 |  | 270.3722 |  | 6.0626 |  | 44.511 |  | 1.4243 |  | 9.7269 |  | 8.7926 |  | 16.5845 |  | 1.4457 |  | 2.8692 |  | 0 |  | 0 |  | 3.6673 | [6 empty] | 203.75
58 | 36 | Lighting Tests Medium OfficeCZ-15 low LPD | 262.9448 |  | 256.8813 |  | 6.0626 |  | 42.4161 |  | 1.4768 |  | 9.4391 |  | 7.0341 |  | 16.5845 |  | 1.4457 |  | 2.7679 |  | 0 |  | 0 |  | 3.6673 |  | 4.88% |  | 4.706% |  | FAIL | 216.75
59 | 37 | Lighting Tests Medium OfficeCZ-15 high LPD | 290.0437 |  | 283.9812 |  | 6.0626 |  | 46.6225 |  | 1.3835 |  | 10.0173 |  | 10.5512 |  | 16.5845 |  | 1.4457 |  | 2.9729 |  | 0 |  | 0 |  | 3.6673 |  | -4.923% |  | -4.744% |  | FAIL | 192.75
60 |  | Medium Office CZ-16 Baseline | 261.1696 |  | 254.2643 |  | 6.9053 |  | 44.7954 |  | 8.7953 |  | 2.8367 |  | 8.7926 |  | 16.5845 |  | 1.4417 |  | 2.6776 |  | 0 |  | 0 |  | 3.6673 | [6 empty] | 71
61 | 38 | Lighting Tests Medium OfficeCZ-16 low LPD | 249.9188 |  | 242.7089 |  | 7.2099 |  | 43.2421 |  | 9.2297 |  | 2.7126 |  | 7.0341 |  | 16.5845 |  | 1.4417 |  | 2.5717 |  | 0 |  | 0 |  | 3.6673 |  | 4.308% |  | 3.468% |  | FAIL | 76.5
62 | 39 | Lighting Tests Medium OfficeCZ-16 high LPD | 272.5085 |  | 265.8489 |  | 6.6596 |  | 46.3848 |  | 8.3953 |  | 2.9616 |  | 10.5512 |  | 16.5845 |  | 1.4417 |  | 2.7833 |  | 0 |  | 0 |  | 3.6673 |  | -4.342% |  | -3.548% |  | FAIL | 67.25
63 |  | Medium Office CZ-6 Baseline | 247.0042 |  | 240.9407 |  | 6.0626 |  | 41.1024 |  | 2.6742 |  | 5.4614 |  | 8.7926 |  | 16.5845 |  | 1.4425 |  | 2.4797 |  | 0 |  | 0 |  | 3.6673 | [6 empty] | 36.25
64 | 40 | Lighting Tests Medium OfficeCZ-6 low LPD | 233.67 |  | 227.6065 |  | 6.0626 |  | 39.0947 |  | 2.7405 |  | 5.2396 |  | 7.0341 |  | 16.5845 |  | 1.4425 |  | 2.3858 |  | 0 |  | 0 |  | 3.6673 |  | 5.398% |  | 4.885% |  | FAIL | 37.5
65 | 41 | Lighting Tests Medium OfficeCZ-6 high LPD | 260.3674 |  | 254.3048 |  | 6.0626 |  | 43.1153 |  | 2.6104 |  | 5.6847 |  | 10.5512 |  | 16.5845 |  | 1.4425 |  | 2.5749 |  | 0 |  | 0 |  | 3.6673 |  | -5.41% |  | -4.897% |  | FAIL | 35.75
66
67 |  | Large Office CZ-7 Baseline | 224.5343 |  | 220.946 |  | 3.5882 |  | 34.544 |  | 1.329 |  | 4.7223 |  | 8.5774 |  | 10.2467 |  | 1.0407 |  | 1.7578 |  | 2.1476 |  | 0 |  | 0.67455 | [6 empty] | 167.75
68 | 42 | Daylighting Tests Large OfficeCZ-7 Continuous Dimming | 214.5541 |  | 210.8866 |  | 3.6675 |  | 33.1325 |  | 1.3735 |  | 4.5922 |  | 7.3639 |  | 10.2467 |  | 1.0407 |  | 1.6919 |  | 2.1132 |  | 0 |  | 0.67455 |  | 4.445% |  | 4.086% |  | FAIL | 166.25
69 | 43 | Daylighting Tests Large OfficeCZ-7 Continuous Dimming and high VT | 214.5075 |  | 210.8356 |  | 3.6719 |  | 33.1272 |  | 1.3758 |  | 4.5918 |  | 7.3574 |  | 10.2467 |  | 1.0407 |  | 1.6918 |  | 2.113 |  | 0 |  | 0.67455 |  | 4.466% |  | 4.101% |  | FAIL | 166.25
70 | 44 | Daylighting Tests Large OfficeCZ-7 Stepped Dimming | 210.6057 |  | 206.9242 |  | 3.6825 |  | 32.5689 |  | 1.3816 |  | 4.5418 |  | 6.8849 |  | 10.2467 |  | 1.0407 |  | 1.6644 |  | 2.1028 |  | 0 |  | 0.67455 |  | 6.203% |  | 5.718% |  | FAIL | 172
71 | 45 | Daylighting Tests Large OfficeCZ-7 Stepped Dimming and high VT | 210.4825 |  | 206.7894 |  | 3.6939 |  | 32.5548 |  | 1.3881 |  | 4.5407 |  | 6.8666 |  | 10.2467 |  | 1.0407 |  | 1.6641 |  | 2.1026 |  | 0 |  | 0.67455 |  | 6.258% |  | 5.758% |  | FAIL | 172
72 |  | Large Office CZ-7 WWR 20% Baseline | 216.3205 |  | 213.9976 |  | 2.3229 |  | 32.9661 |  | 0.63265 |  | 4.1929 |  | 8.5774 |  | 10.2467 |  | 1.0407 |  | 1.5765 |  | 2.0161 |  | 0 |  | 0.67455 | [6 empty] | 81.25
73 | 46 | Daylighting Tests Large OfficeCZ-7 WWR-20%,Continuous Dimming | 206.601 |  | 204.2622 |  | 2.3387 |  | 31.5801 |  | 0.64145 |  | 4.0668 |  | 7.4184 |  | 10.2467 |  | 1.0407 |  | 1.5076 |  | 1.987 |  | 0 |  | 0.67455 |  | 4.493% |  | 4.204% |  | FAIL | 84.5
74 | 47 | Daylighting Tests Large OfficeCZ-7 WWR-20%,Continuous Dimming and high VT | 206.4918 |  | 204.1469 |  | 2.3449 |  | 31.5625 |  | 0.64474 |  | 4.0668 |  | 7.3977 |  | 10.2467 |  | 1.0407 |  | 1.5071 |  | 1.9878 |  | 0 |  | 0.67455 |  | 4.544% |  | 4.258% |  | FAIL | 84.25
75 | 48 | Daylighting Tests Large OfficeCZ-7 WWR-20%,Stepped Dimming | 203.2619 |  | 200.9461 |  | 2.3158 |  | 31.0958 |  | 0.62969 |  | 4.0101 |  | 7.057 |  | 10.2467 |  | 1.0407 |  | 1.4834 |  | 1.9629 |  | 0 |  | 0.67455 |  | 6.037% |  | 5.673% |  | FAIL | 84.5
76 | 49 | Daylighting Tests Large OfficeCZ-7 WWR-20%,Stepped Dimming and high VT | 202.7776 |  | 200.4459 |  | 2.3308 |  | 31.0306 |  | 0.63767 |  | 4.0058 |  | 6.991 |  | 10.2467 |  | 1.0407 |  | 1.4818 |  | 1.9621 |  | 0 |  | 0.67455 |  | 6.261% |  | 5.871% |  | FAIL | 86
77 |  | Large Office CZ-7 WWR 60% Baseline | 230.7871 |  | 226.0682 |  | 4.7189 |  | 35.834 |  | 1.9663 |  | 5.1067 |  | 8.5774 |  | 10.2467 |  | 1.0407 |  | 1.8943 |  | 2.25 |  | 0 |  | 0.67455 | [6 empty] | 270.25
78 | 50 | Daylighting Tests Large OfficeCZ-7WWR-60%,Continuous Dimming | 220.7365 |  | 215.9102 |  | 4.8254 |  | 34.4243 |  | 2.0259 |  | 4.963 |  | 7.3662 |  | 10.2467 |  | 1.0407 |  | 1.8356 |  | 2.2066 |  | 0 |  | 0.67455 |  | 4.355% |  | 3.934% |  | FAIL | 281.25
79 | 51 | Daylighting Tests Large OfficeCZ-7 WWR-60%,Continuous Dimming and high VT | 220.6968 |  | 215.8661 |  | 4.8307 |  | 34.4207 |  | 2.0286 |  | 4.9633 |  | 7.3592 |  | 10.2467 |  | 1.0407 |  | 1.8355 |  | 2.2066 |  | 0 |  | 0.67455 |  | 4.372% |  | 3.944% |  | FAIL | 281.25
80 | 52 | Daylighting Tests Large OfficeCZ-7 WWR-60%,Stepped Dimming | 216.7687 |  | 211.9222 |  | 4.8474 |  | 33.8572 |  | 2.038 |  | 4.9054 |  | 6.8907 |  | 10.2467 |  | 1.0407 |  | 1.8112 |  | 2.1894 |  | 0 |  | 0.67455 |  | 6.074% |  | 5.517% |  | FAIL | 288.75
81 | 53 | Daylighting Tests Large OfficeCZ-7 WWR-60%,Stepped Dimming and high VT | 216.6525 |  | 211.7918 |  | 4.8606 |  | 33.844 |  | 2.0457 |  | 4.9051 |  | 6.8711 |  | 10.2467 |  | 1.0407 |  | 1.8108 |  | 2.1892 |  | 0 |  | 0.67455 |  | 6.125% |  | 5.554% |  | FAIL | 288.75
82 |  | Large Office CZ-1 Baseline | 187.722 |  | 179.6385 |  | 8.0835 |  | 32.0063 |  | 3.828 |  | 1.4166 |  | 8.5774 |  | 10.2467 |  | 1.035 |  | 1.5462 |  | 1.0099 |  | 0 |  | 0.67455 | [6 empty] | 94.75
83 | 54 | Daylighting Tests Large OfficeCZ-1 Continuous Dimming | 179.0917 |  | 170.4834 |  | 8.6083 |  | 30.9619 |  | 4.1233 |  | 1.362 |  | 7.3826 |  | 10.2467 |  | 1.035 |  | 1.499 |  | 0.96818 |  | 0 |  | 0.67455 |  | 4.597% |  | 3.263% |  | FAIL | 103.5
84 | 55 | Daylighting Tests Large OfficeCZ-1 Continuous Dimming and high VT | 179.0433 |  | 170.4315 |  | 8.6118 |  | 30.9522 |  | 4.1257 |  | 1.362 |  | 7.3711 |  | 10.2467 |  | 1.035 |  | 1.4989 |  | 0.96846 |  | 0 |  | 0.67455 |  | 4.623% |  | 3.293% |  | FAIL | 104.5
85 | 56 | Daylighting Tests Large OfficeCZ-1 Stepped Dimming | 175.647 |  | 167.0414 |  | 8.6047 |  | 30.4653 |  | 4.1233 |  | 1.3401 |  | 6.9409 |  | 10.2467 |  | 1.035 |  | 1.4799 |  | 0.95514 |  | 0 |  | 0.67455 |  | 6.432% |  | 4.815% |  | FAIL | 106.75
86 | 57 | Daylighting Tests Large OfficeCZ-1 Stepped Dimming and high VT | 175.4858 |  | 166.8512 |  | 8.6338 |  | 30.4494 |  | 4.1393 |  | 1.3399 |  | 6.9099 |  | 10.2467 |  | 1.035 |  | 1.4794 |  | 0.95508 |  | 0 |  | 0.67455 |  | 6.518% |  | 4.864% |  | FAIL | 106.75
87 |  | Large Office CZ-1 WWR-20% Baseline | 182.9309 |  | 176.6244 |  | 6.3056 |  | 30.6405 |  | 2.8352 |  | 1.2731 |  | 8.5774 |  | 10.2467 |  | 1.035 |  | 1.405 |  | 0.92712 |  | 0 |  | 0.67455 | [6 empty] | 38.75
88 | 58 | Daylighting Tests Large OfficeCZ-1 WWR-20%,Continuous Dimming | 174.4028 |  | 168.0787 |  | 6.3241 |  | 29.4113 |  | 2.8463 |  | 1.222 |  | 7.4741 |  | 10.2467 |  | 1.035 |  | 1.3523 |  | 0.89647 |  | 0 |  | 0.67455 |  | 4.662% |  | 4.012% |  | FAIL | 41.25
89 | 59 | Daylighting Tests Large OfficeCZ-1 WWR-20%,Continuous Dimming and high VT | 174.2231 |  | 167.8805 |  | 6.3426 |  | 29.3893 |  | 2.8564 |  | 1.2215 |  | 7.4426 |  | 10.2467 |  | 1.035 |  | 1.3517 |  | 0.89628 |  | 0 |  | 0.67455 |  | 4.76% |  | 4.084% |  | FAIL | 41.5
90 | 60 | Daylighting Tests Large OfficeCZ-1 WWR-20%,Stepped Dimming | 172.0262 |  | 165.7399 |  | 6.2863 |  | 29.0661 |  | 2.826 |  | 1.2058 |  | 7.1913 |  | 10.2467 |  | 1.035 |  | 1.3354 |  | 0.88847 |  | 0 |  | 0.67455 |  | 5.961% |  | 5.138% |  | FAIL | 43.25
91 | 61 | Daylighting Tests Large OfficeCZ-1 WWR-20%,Stepped Dimming and high VT | 171.4793 |  | 165.1587 |  | 6.3206 |  | 28.9939 |  | 2.8453 |  | 1.2035 |  | 7.1042 |  | 10.2467 |  | 1.035 |  | 1.3342 |  | 0.88706 |  | 0 |  | 0.67455 |  | 6.26% |  | 5.374% |  | FAIL | 43.25
92 |  | Large Office CZ-1 WWR-60% Baseline | 191.6827 |  | 181.8417 |  | 9.8402 |  | 33.2822 |  | 4.8266 |  | 1.527 |  | 8.5774 |  | 10.2467 |  | 1.035 |  | 1.6587 |  | 1.0595 |  | 0 |  | 0.67455 | [6 empty] | 170
93 | 62 | Daylighting Tests Large OfficeCZ-1WWR-60%,Continuous Dimming | 183.0947 |  | 172.7174 |  | 10.3773 |  | 32.2511 |  | 5.1299 |  | 1.4711 |  | 7.3872 |  | 10.2467 |  | 1.035 |  | 1.6142 |  | 1.0173 |  | 0 |  | 0.67455 |  | 4.48% |  | 3.098% |  | FAIL | 172.5
94 | 63 | Daylighting Tests Large OfficeCZ-1 WWR-60%,Continuous Dimming and high VT | 183.0348 |  | 172.6426 |  | 10.3931 |  | 32.2467 |  | 5.1387 |  | 1.471 |  | 7.3747 |  | 10.2467 |  | 1.035 |  | 1.614 |  | 1.0174 |  | 0 |  | 0.67455 |  | 4.512% |  | 3.111% |  | FAIL | 172.5
95 | 64 | Daylighting Tests Large OfficeCZ-1 WWR-60%,Stepped Dimming | 179.7627 |  | 169.2982 |  | 10.4636 |  | 31.8099 |  | 5.1807 |  | 1.4496 |  | 6.953 |  | 10.2467 |  | 1.035 |  | 1.5961 |  | 1.0004 |  | 0 |  | 0.67455 |  | 6.219% |  | 4.424% |  | FAIL | 180.75
96 | 65 | Daylighting Tests Large OfficeCZ-1 WWR-60%,Stepped Dimming and high VT | 179.5892 |  | 169.0939 |  | 10.4944 |  | 31.7923 |  | 5.1978 |  | 1.4491 |  | 6.9193 |  | 10.2467 |  | 1.035 |  | 1.5955 |  | 1.0007 |  | 0 |  | 0.67455 |  | 6.309% |  | 4.477% |  | FAIL | 182.75
97 |  | Stand Alone Retail CZ-7 Baseline | 287.9401 |  | 282.2174 |  | 5.7236 |  | 41.6034 |  | 1.9484 |  | 7.6494 |  | 12.3949 |  | 7.472 |  | 1.8329 |  | 9.062 |  | 0 |  | 0 |  | 1.2433 | [6 empty] | 3.17
98 | 66 | Daylighting Tests Stand Alone Retail CZ-7 Skylight VT | 281.2338 |  | 275.4601 |  | 5.7729 |  | 40.7404 |  | 1.9757 |  | 7.5699 |  | 11.7278 |  | 7.472 |  | 1.8329 |  | 8.9188 |  | 0 |  | 0 |  | 1.2437 |  | 2.329% |  | 2.074% |  | FAIL | 3.17
99 | 67 | Daylighting Tests Stand Alone Retail CZ-7 SRR-5% | 271.1718 |  | 265.2571 |  | 5.9147 |  | 39.4936 |  | 2.0498 |  | 7.9212 |  | 9.4773 |  | 7.472 |  | 1.8329 |  | 9.4961 |  | 0 |  | 0 |  | 1.2444 |  | 5.824% |  | 5.071% |  | FAIL | 4.5
100 | 68 | Daylighting Tests Stand Alone Retail CZ-7 SRR-5% and high VT | 267.6795 |  | 261.7402 |  | 5.9393 |  | 39.0348 |  | 2.0628 |  | 7.8701 |  | 9.065 |  | 7.472 |  | 1.8329 |  | 9.4869 |  | 0 |  | 0 |  | 1.2444 |  | 7.036% |  | 6.174% |  | FAIL | 4.5
101 |  | Stand Alone Retail CZ-1 Baseline | 237.2195 |  | 224.1592 |  | 13.0594 |  | 39.6838 |  | 6.1877 |  | 2.2835 |  | 11.6679 |  | 7.472 |  | 1.8252 |  | 8.9975 |  | 0 |  | 0 |  | 1.2502 | [6 empty] | 1.5
102 | 69 | Daylighting Tests Stand Alone Retail CZ-1 Skylight VT | 232.0445 |  | 218.8847 |  | 13.1598 |  | 39.0366 |  | 6.2437 |  | 2.2521 |  | 11.0676 |  | 7.472 |  | 1.8252 |  | 8.9265 |  | 0 |  | 0 |  | 1.2502 |  | 2.182% |  | 1.631% |  | FAIL | 1.5
103 | 70 | Daylighting Tests Stand Alone Retail CZ-1 SRR-5% | 225.5786 |  | 211.9116 |  | 13.667 |  | 38.3216 |  | 6.5174 |  | 2.4244 |  | 9.2973 |  | 7.472 |  | 1.8252 |  | 9.5337 |  | 0 |  | 0 |  | 1.2514 |  | 4.907% |  | 3.433% |  | FAIL | 1.17
104 | 71 | Daylighting Tests Stand Alone Retail CZ-1 SRR-5% and high VT | 222.9511 |  | 209.2259 |  | 13.7243 |  | 37.9746 |  | 6.5489 |  | 2.4106 |  | 8.9376 |  | 7.472 |  | 1.8252 |  | 9.5283 |  | 0 |  | 0 |  | 1.2514 |  | 6.015% |  | 4.307% |  | FAIL | 1.17
105
106 |  | Medium Office CZ-15 Baseline | 276.4348 |  | 270.3722 |  | 6.0626 |  | 44.511 |  | 1.4243 |  | 9.7269 |  | 8.7926 |  | 16.5845 |  | 1.4457 |  | 2.8692 |  | 0 |  | 0 |  | 3.6673 | [6 empty] | 203.75
107 | 72 | Equipment test Medium OfficeCZ-15 low EPD | 256.7114 |  | 250.6488 |  | 6.0626 |  | 41.3876 |  | 1.614 |  | 9.2974 |  | 8.7926 |  | 13.8537 |  | 1.4457 |  | 2.7167 |  | 0 |  | 0 |  | 3.6673 |  | 7.135% |  | 7.017% |  | FAIL | 207
108 | 73 | Equipment test Medium OfficeCZ-15 high EPD | 296.4559 |  | 290.3933 |  | 6.0626 |  | 47.6889 |  | 1.2746 |  | 10.1657 |  | 8.7926 |  | 19.3152 |  | 1.4457 |  | 3.0276 |  | 0 |  | 0 |  | 3.6673 |  | -7.243% |  | -7.14% |  | FAIL | 203.75
109 |  | Medium Office CZ-16 Baseline | 261.1696 |  | 254.2643 |  | 6.9053 |  | 44.7954 |  | 8.7953 |  | 2.8367 |  | 8.7926 |  | 16.5845 |  | 1.4417 |  | 2.6776 |  | 0 |  | 0 |  | 3.6673 | [6 empty] | 71
110 | 74 | Equipment test Medium OfficeCZ-16 low EPD | 245.8066 |  | 238.5359 |  | 7.2707 |  | 42.6257 |  | 9.6673 |  | 2.6613 |  | 8.7926 |  | 13.8537 |  | 1.4417 |  | 2.5417 |  | 0 |  | 0 |  | 3.6673 |  | 5.882% |  | 4.844% |  | FAIL | 73.75
111 | 75 | Equipment test Medium OfficeCZ-16 high EPD | 276.8055 |  | 270.1829 |  | 6.6226 |  | 47.0505 |  | 8.0026 |  | 3.0138 |  | 8.7926 |  | 19.3152 |  | 1.4417 |  | 2.8174 |  | 0 |  | 0 |  | 3.6673 |  | -5.987% |  | -5.034% |  | FAIL | 71
112 |  | Medium Office CZ-6 Baseline | 247.0042 |  | 240.9407 |  | 6.0626 |  | 41.1024 |  | 2.6742 |  | 5.4614 |  | 8.7926 |  | 16.5845 |  | 1.4425 |  | 2.4797 |  | 0 |  | 0 |  | 3.6673 | [6 empty] | 36.25
113 | 76 | Equipment test Medium OfficeCZ-6 low EPD | 228.5734 |  | 222.5108 |  | 6.0626 |  | 38.2555 |  | 2.9735 |  | 5.1677 |  | 8.7926 |  | 13.8537 |  | 1.4425 |  | 2.3579 |  | 0 |  | 0 |  | 3.6673 |  | 7.462% |  | 6.926% |  | FAIL | 34.25
114 | 77 | Equipment test Medium OfficeCZ-6 high EPD | 265.7397 |  | 259.6762 |  | 6.0626 |  | 44.0029 |  | 2.4116 |  | 5.7647 |  | 8.7926 |  | 19.3152 |  | 1.4425 |  | 2.6083 |  | 0 |  | 0 |  | 3.6673 |  | -7.585% |  | -7.057% |  | FAIL | 39.25
115 |  | Fast food Restaurant CZ-6 Baseline | 1703.1455 |  | 1281.9094 |  | 421.2361 |  | 444.5135 |  | 47.609 |  | 8.9707 |  | 23.2815 |  | 275.0423 |  | 4.3963 |  | 34.9924 |  | 0 |  | 24.8619 |  | 25.3622 | [6 empty] | 0.5
116 | 78 | Equipment test Fast food RestaurantCZ-6 high Process load | 1725.2191 |  | 1304.0103 |  | 421.2088 |  | 447.7284 |  | 47.5939 |  | 9.0882 |  | 23.2815 |  | 278.1349 |  | 4.3963 |  | 34.9999 |  | 0 |  | 24.8733 |  | 25.3622 |  | -1.296% |  | -0.7232% |  | FAIL | 0.67

## HVAC Results
| TEST RESULTS |  | 1 |  | 2 |  | 3 |  | 4 |  | 5 |  | 6 |  | 7 |  |  |  | 8 |  | 9 | [7 empty] | 10 |  | 11 |  | 12 |  | 13 |  |  | 14
| Test Case |  | Annual TDV |  | Annual Total End Use Site Energy |  | Annual End Use TDV Energy | [25 empty] | Variation from Baseline |  |  |  |  | Reference Model Occupied Unmet Load Hrs | Applicant Model Occupied Unmet Load Hrs | Area/CoolingCapcity (ft2/Ton) | Area/HeatingCapacity (ft2/kBtu/hr) | Source Energy-Electricity/Area (kBtu/ft2) | Source Energy-Gas/Area (kBtu/ft2)
|  |  | TDV (kBtu/sq.ft) |  | Total End Use (kBtu/sq.ft) |  | Heating (kBtu/sq.ft) |  | Cooling (kBtu/sq.ft) |  | Interior Lighting (kBtu/sq.ft) |  | Interior Equipment (kBtu/sq.ft) |  | Exterior Lighting (kBtu/sq.ft) |  | Exterior Equipment (kBtu/sq.ft) |  | Fans (kBtu/sq.ft) |  | Pumps (kBtu/sq.ft) |  | Heat Rejection (kBtu/sq.ft) |  | Humidification (kBtu/sq.ft) |  | Heat Recovery (kBtu/sq.ft) |  | Refrigeration (kBtu/sq.ft) |  | Water Heating (kBtu/sq.ft) |  | TDV % variation |  | Total End Use Site Energy % Variation
|  |  | Reference Model | Applicant Model | Reference Model | Applicant Model | Reference Model | Applicant Model | Reference Model | Applicant Model | Reference Model | Applicant Model | Reference Model | Applicant Model | Reference Model | Applicant Model | Reference Model | Applicant Model | Reference Model | Applicant Model | Reference Model | Applicant Model | Reference Model | Applicant Model | Reference Model | Applicant Model | Reference Model | Applicant Model | Reference Model | Applicant Model | Reference Model | Applicant Model | Reference Model | Applicant Model | Reference Model | Applicant Model | Pass/Fail
3 |  | PTAC Stripmall CZ-6 Baseline | 228.4444 |  | 31.0667 |  | 0.2341 |  | 65.1568 |  | 107.1361 |  | 38.4144 |  | 13.127 |  | 0 |  | 4.3674 |  | 0 |  | 0 |  | 0 |  | 0 |  | 0 |  | 0 | [6 empty] | 1 | 0 | 396.6151 | 49.9263 | 228.4354 | 0
4 | 79 | PTAC Test Stripmall CZ-6 Low Eff | 316.4 |  | 44.1778 |  | 3.8605 |  | 80.4185 |  | 107.1361 |  | 38.4144 |  | 13.127 |  | 0 |  | 73.4601 |  | 0 |  | 0 |  | 0 |  | 0 |  | 0 |  | 0 |  | 38.5% |  | 42.2% |  |  | 35 | 0 | 396.6151 | 45.5672 | 316.4166 | 0
5 | 80 | PTAC Test Stripmall CZ-6 High Eff | 216.8444 |  | 29.7778 |  | 0.22525 |  | 55.3438 |  | 107.1361 |  | 38.4144 |  | 13.127 |  | 0 |  | 2.607 |  | 0 |  | 0 |  | 0 |  | 0 |  | 0 |  | 0 |  | -5.078% |  | -4.149% |  |  | 1 | 0 | 396.6151 | 55.2076 | 216.8532 | 0
3 |  | PTAC Stripmall CZ-15 Baseline | 280 |  | 36.5333 |  | 0.10694 |  | 113.0794 |  | 108.4493 |  | 38.4144 |  | 13.2811 |  | 0 |  | 6.686 |  | 0 |  | 0 |  | 0 |  | 0 |  | 0 |  | 0 | [6 empty] | 0 | 34 | 387.3439 | 50.1489 | 280.0177 | 0
4 | 81 | PTAC Test Stripmall CZ-15 Low Eff | 404.1778 |  | 54.0889 |  | 2.1304 |  | 166.7004 |  | 108.4493 |  | 38.4144 |  | 13.2811 |  | 0 |  | 75.2183 |  | 0 |  | 0 |  | 0 |  | 0 |  | 0 |  | 0 |  | 44.35% |  | 48.05% |  |  | 19 | 155 | 387.3439 | 45.8085 | 404.1943 | 0
5 | 82 | PTAC Test Stripmall CZ-15 High Eff | 257.6 |  | 34.1333 |  | 0.10315 |  | 93.4293 |  | 108.4493 |  | 38.4144 |  | 13.2811 |  | 0 |  | 3.9051 |  | 0 |  | 0 |  | 0 |  | 0 |  | 0 |  | 0 |  | -8% |  | -6.569% |  |  | 0 | 28 | 387.3439 | 55.3979 | 257.5824 | 0
3 |  | PTAC Stripmall CZ-16 Baseline | 225.4667 |  | 30.4889 |  | 3.7241 |  | 57.8296 |  | 108.2691 |  | 38.4144 |  | 12.9797 |  | 0 |  | 4.2314 |  | 0 |  | 0 |  | 0 |  | 0 |  | 0 |  | 0 | [6 empty] | 45 | 1 | 320.3664 | 54.149 | 225.4474 | 0
4 | 83 | PTAC Test Stripmall CZ-16 Low Eff | 343.9111 |  | 49.2889 |  | 28.2679 |  | 65.0486 |  | 108.2691 |  | 38.4144 |  | 12.9797 |  | 0 |  | 90.944 |  | 0 |  | 0 |  | 0 |  | 0 |  | 0 |  | 0 |  | 52.53% |  | 61.66% |  |  | 85 | 2 | 320.3664 | 49.8745 | 343.9232 | 0
5 | 84 | PTAC Test Stripmall CZ-16 High Eff | 215.7333 |  | 29.4222 |  | 3.4912 |  | 50.0177 |  | 108.2691 |  | 38.4144 |  | 12.9797 |  | 0 |  | 2.5578 |  | 0 |  | 0 |  | 0 |  | 0 |  | 0 |  | 0 |  | -4.317% |  | -3.499% |  |  | 48 | 1 | 320.3664 | 59.2248 | 215.7294 | 0
3 |  | PTHP Stripmall CZ-6 Baseline | 228.3111 |  | 31.0667 |  | 0.10231 |  | 65.1594 |  | 107.1361 |  | 38.4144 |  | 13.127 |  | 0 |  | 4.3657 |  | 0 |  | 0 |  | 0 |  | 0 |  | 0 |  | 0 | [6 empty] | 0 | 0 | 396.6151 | 19.8859 | 228.3049 | 0
4 | 85 | PTHP Test Stripmall CZ-6 Low Eff | 314.3111 |  | 43.7778 |  | 1.7742 |  | 80.4215 |  | 107.1361 |  | 38.4144 |  | 13.127 |  | 0 |  | 73.4601 |  | 0 |  | 0 |  | 0 |  | 0 |  | 0 |  | 0 |  | 37.67% |  | 40.92% |  |  | 2 | 0 | 396.6151 | 19.156 | 314.3333 | 0
5 | 86 | PTHP Test Stripmall CZ-6 High Eff | 216.7111 |  | 29.7333 |  | 0.083786 |  | 55.3463 |  | 107.1361 |  | 38.4144 |  | 13.127 |  | 0 |  | 2.6058 |  | 0 |  | 0 |  | 0 |  | 0 |  | 0 |  | 0 |  | -5.081% |  | -4.292% |  |  | 0 | 0 | 396.6151 | 20.6736 | 216.713 | 0
|  | PTHP Stripmall CZ-15 Baseline | 279.9556 |  | 36.5333 |  | 0.047577 |  | 113.082 |  | 108.4493 |  | 38.4144 |  | 13.2811 |  | 0 |  | 6.6856 |  | 0 |  | 0 |  | 0 |  | 0 |  | 0 |  | 0 | [6 empty] | 0 | 34 | 387.3439 | 19.6378 | 279.9596 | 0
| 87 | PTHP Test Stripmall CZ-15 Low Eff | 403.0222 |  | 53.9111 |  | 0.9768 |  | 166.7016 |  | 108.4493 |  | 38.4144 |  | 13.2811 |  | 0 |  | 75.2183 |  | 0 |  | 0 |  | 0 |  | 0 |  | 0 |  | 0 |  | 43.96% |  | 47.57% |  |  | 1 | 155 | 387.3439 | 18.9353 | 403.042 | 0
| 88 | PTHP Test Stripmall CZ-15 High Eff | 257.5111 |  | 34.1333 |  | 0.038735 |  | 93.4314 |  | 108.4493 |  | 38.4144 |  | 13.2811 |  | 0 |  | 3.9047 |  | 0 |  | 0 |  | 0 |  | 0 |  | 0 |  | 0 |  | -8.017% |  | -6.569% |  |  | 0 | 28 | 387.3439 | 20.3945 | 257.5197 | 0
|  | PTHP Stripmall CZ-16 Baseline | 223.9556 |  | 30.1778 |  | 2.2109 |  | 57.8607 |  | 108.2691 |  | 38.4144 |  | 12.9797 |  | 0 |  | 4.2175 |  | 0 |  | 0 |  | 0 |  | 0 |  | 0 |  | 0 | [6 empty] | 10 | 1 | 320.3664 | 17.8807 | 223.9518 | 0
| 89 | PTHP Test Stripmall CZ-16 Low Eff | 330.4889 |  | 46.7556 |  | 14.8331 |  | 65.0507 |  | 108.2691 |  | 38.4144 |  | 12.9797 |  | 0 |  | 90.944 |  | 0 |  | 0 |  | 0 |  | 0 |  | 0 |  | 0 |  | 47.57% |  | 54.93% |  |  | 27 | 2 | 320.3664 | 17.3886 | 330.4905 | 0
| 90 | PTHP Test Stripmall CZ-16 High Eff | 214.0889 |  | 29.1556 |  | 1.8399 |  | 50.0434 |  | 108.2691 |  | 38.4144 |  | 12.9797 |  | 0 |  | 2.5447 |  | 0 |  | 0 |  | 0 |  | 0 |  | 0 |  | 0 |  | -4.406% |  | -3.387% |  |  | 10 | 1 | 320.3664 | 18.4015 | 214.0908 | 0
|  | PSZ Stripmall CZ-6 Baseline | 286.5778 |  | 40.7111 |  | 1.794 |  | 63.7569 |  | 107.1361 |  | 38.4144 |  | 13.127 |  | 0 |  | 59.2741 |  | 0 |  | 0 |  | 0 |  | 0 |  | 0 |  | 3.0693 | [6 empty] | 31 | 9 | 461.1302 | 35.4294 | 281.7081 | 4.8638
| 91 | PSZ Test Stripmall CZ-6 Low Eff | 401.4222 |  | 56.5333 |  | 2.7317 |  | 119.4358 |  | 107.1361 |  | 38.4144 |  | 13.127 |  | 0 |  | 117.4961 |  | 0 |  | 0 |  | 0 |  | 0 |  | 0 |  | 3.0988 |  | 40.07% |  | 38.86% |  |  | 36 | 19 | 372.1276 | 30.7175 | 395.609 | 5.8305
| 92 | PSZ Test Stripmall CZ-6 High Eff | 238.0889 |  | 34.0889 |  | 0.86649 |  | 38.3672 |  | 107.1361 |  | 38.4144 |  | 13.127 |  | 0 |  | 37.1403 |  | 0 |  | 0 |  | 0 |  | 0 |  | 0 |  | 3.0475 |  | -16.92% |  | -16.27% |  |  | 2 | 10 | 570.0161 | 39.1198 | 234.1847 | 3.9144
|  | PSZ Stripmall CZ-15 Baseline | 360.5333 |  | 49.4222 |  | 1.1663 |  | 135.0747 |  | 108.4493 |  | 38.4144 |  | 13.2811 |  | 0 |  | 61.1789 |  | 0 |  | 0 |  | 0 |  | 0 |  | 0 |  | 2.9822 | [6 empty] | 19 | 1155 | 450.8372 | 35.6132 | 356.3985 | 4.1485
| 93 | PSZ Test Stripmall CZ-15 Low Eff | 505.7778 |  | 68.6222 |  | 1.7646 |  | 220.0354 |  | 108.4493 |  | 38.4144 |  | 13.2811 |  | 0 |  | 120.8307 |  | 0 |  | 0 |  | 0 |  | 0 |  | 0 |  | 3.0243 |  | 40.29% |  | 38.85% |  |  | 21 | 1046 | 363.1311 | 30.8605 | 501.0105 | 4.7889
| 94 | PSZ Test Stripmall CZ-15 High Eff | 294.4889 |  | 40.8 |  | 0.54735 |  | 92.4311 |  | 108.4493 |  | 38.4144 |  | 13.2811 |  | 0 |  | 38.4055 |  | 0 |  | 0 |  | 0 |  | 0 |  | 0 |  | 2.9418 |  | -18.32% |  | -17.45% |  |  | 2 | 1304 | 559.1744 | 39.3341 | 290.9818 | 3.4891
|  | PSZ Stripmall CZ-16 Baseline | 314.2667 |  | 54.1778 |  | 24.9594 |  | 52.5165 |  | 108.2691 |  | 38.4144 |  | 12.9797 |  | 0 |  | 73.9704 |  | 0 |  | 0 |  | 0 |  | 0 |  | 0 |  | 3.1674 | [6 empty] | 76 | 3 | 376.3795 | 40.2861 | 286.1492 | 28.1272
| 95 | PSZ Test Stripmall CZ-16 Low Eff | 431.2444 |  | 70.8444 |  | 28.2809 |  | 93.3771 |  | 108.2691 |  | 38.4144 |  | 12.9797 |  | 0 |  | 146.758 |  | 0 |  | 0 |  | 0 |  | 0 |  | 0 |  | 3.1616 |  | 37.22% |  | 30.76% |  |  | 88 | 18 | 302.176 | 36.1837 | 399.7979 | 31.4429
| 96 | PSZ Test Stripmall CZ-16 High Eff | 262.4444 |  | 44.8 |  | 18.4443 |  | 34.159 |  | 108.2691 |  | 38.4144 |  | 12.9797 |  | 0 |  | 47.0191 |  | 0 |  | 0 |  | 0 |  | 0 |  | 0 |  | 3.1733 |  | -16.49% |  | -17.31% |  |  | 50 | 0 | 461.9885 | 45.09 | 240.8408 | 21.6176
|  | PVAV MediumOffice CZ-6 Baseline (No DataCenter) | 237.8422 |  | 38.2077 |  | 3.775 |  | 37.664 |  | 57.3965 |  | 104.6103 |  | 8.0991 |  | 0 |  | 20.2365 |  | 0 |  | 0 |  | 0 |  | 0 |  | 0 |  | 6.0597 | [6 empty] | 120 | 186 | 473.9563 | 13.6307 | 231.7812 | 6.0597
| 97 | PVAV Test MediumOffice CZ-6 Low Eff | 382.3562 |  | 61.5537 |  | 57.6239 |  | 83.5766 |  | 57.3965 |  | 104.6103 |  | 8.0991 |  | 0 |  | 64.9814 |  | 0 |  | 0 |  | 0 |  | 0 |  | 0 |  | 6.0596 |  | 60.76% |  | 61.1% |  |  | 41 | 6 | 465.2846 | 13.5888 | 376.2879 | 6.0596
| 98 | PVAV Test MediumOffice CZ-6 High Eff | 219.102 |  | 35.4852 |  | 2.0449 |  | 29.7608 |  | 57.3965 |  | 104.6103 |  | 8.0991 |  | 0 |  | 11.1394 |  | 0 |  | 0 |  | 0 |  | 0 |  | 0 |  | 6.0597 |  | -7.879% |  | -7.125% |  |  | 192 | 267 | 480.6215 | 13.6307 | 213.0509 | 6.0597
|  | PVAV MediumOffice CZ-15 Baseline (No DataCenter) | 278.4926 |  | 43.5593 |  | 1.6522 |  | 83.5021 |  | 55.544 |  | 102.236 |  | 8.2157 |  | 0 |  | 21.2755 |  | 0 |  | 0 |  | 0 |  | 0 |  | 0 |  | 6.0597 | [6 empty] | 90 | 358 | 427.696 | 14.4471 | 272.4253 | 6.0597
| 99 | PVAV Test MediumOffice CZ-15 Low Eff | 412.2287 |  | 63.1573 |  | 31.3298 |  | 144.5665 |  | 55.544 |  | 102.236 |  | 8.2157 |  | 0 |  | 64.2771 |  | 0 |  | 0 |  | 0 |  | 0 |  | 0 |  | 6.0597 |  | 48.02% |  | 44.99% |  |  | 42 | 179 | 411.1942 | 14.4259 | 406.169 | 6.0597
| 100 | PVAV Test MediumOffice CZ-15 High Eff | 252.6852 |  | 40.3707 |  | 0.7315 |  | 67.5048 |  | 55.544 |  | 102.236 |  | 8.2157 |  | 0 |  | 12.4018 |  | 0 |  | 0 |  | 0 |  | 0 |  | 0 |  | 6.0596 |  | -9.267% |  | -7.32% |  |  | 129 | 496 | 446.0173 | 14.4471 | 246.6336 | 6.0596
|  | PVAV MediumOffice CZ-16 Baseline (No DataCenter) | 248.6947 |  | 41.6387 |  | 23.5537 |  | 26.2752 |  | 56.24 |  | 102.9484 |  | 7.905 |  | 0 |  | 25.7041 |  | 0 |  | 0 |  | 0 |  | 0 |  | 0 |  | 6.0597 | [6 empty] | 483 | 784 | 438.5266 | 14.7122 | 242.0803 | 6.6056
| 101 | PVAV Test MediumOffice CZ-16 Low Eff | 361.6394 |  | 60.006 |  | 63.9272 |  | 52.0388 |  | 56.24 |  | 102.9484 |  | 7.905 |  | 0 |  | 72.5156 |  | 0 |  | 0 |  | 0 |  | 0 |  | 0 |  | 6.0597 |  | 45.42% |  | 44.11% |  |  | 319 | 41 | 438.5266 | 14.3014 | 355.5667 | 6.0677
| 102 | PVAV Test MediumOffice CZ-16 High Eff | 224.7893 |  | 37.5177 |  | 14.662 |  | 22.0761 |  | 56.24 |  | 102.9484 |  | 7.905 |  | 0 |  | 14.8989 |  | 0 |  | 0 |  | 0 |  | 0 |  | 0 |  | 6.0597 |  | -9.612% |  | -9.897% |  |  | 806 | 905 | 438.5266 | 14.9555 | 218.7303 | 6.0597
|  | VAV LargeOffice CZ-6 Baseline | 221.4494 |  | 34.2327 |  | 2.8214 |  | 36.8729 |  | 55.9814 |  | 63.9083 |  | 5.8817 |  | 23.1495 |  | 13.4951 |  | 14.1879 |  | 4.036 |  | 0 |  | 0 |  | 0 |  | 1.1146 | [6 empty] | 0 | 195 | 620.2401 | 28.6892 | 217.5129 | 3.9361
| 103 | VAV Test LargeOffice CZ-6 Low Eff | 279.2285 |  | 45.679 |  | 9.534 |  | 53.9787 |  | 55.9814 |  | 63.9083 |  | 5.8817 |  | 23.1495 |  | 44.1035 |  | 16.4726 |  | 5.1051 |  | 0 |  | 0 |  | 0 |  | 1.1146 |  | 26.09% |  | 33.44% |  |  | 0 | 71 | 620.2401 | 28.6892 | 268.5808 | 10.6486
| 104 | VAV Test LargeOffice CZ-6 Low Eff | 212.3457 |  | 32.0625 |  | 0.86415 |  | 32.8345 |  | 55.9814 |  | 63.9083 |  | 5.8817 |  | 23.1495 |  | 10.5281 |  | 14.2966 |  | 3.7859 |  | 0 |  | 0 |  | 0 |  | 1.1146 |  | -4.111% |  | -6.339% |  |  | 2 | 310 | 620.2401 | 28.6892 | 210.366 | 1.9788
|  | VAV LargeOffice CZ-15 Baseline | 253.905 |  | 38.2661 |  | 1.1512 |  | 60.2573 |  | 54.175 |  | 62.7314 |  | 5.9708 |  | 23.4992 |  | 16.9821 |  | 19.1593 |  | 8.8637 |  | 0 |  | 0 |  | 0 |  | 1.1146 | [6 empty] | 0 | 324 | 567.2307 | 30.0576 | 251.6388 | 2.2658
| 105 | VAV Test LargeOffice CZ-15 Low Eff | 307.5325 |  | 47.1792 |  | 4.3985 |  | 76.1737 |  | 54.175 |  | 62.7314 |  | 5.9708 |  | 23.4992 |  | 49.6021 |  | 20.6993 |  | 9.168 |  | 0 |  | 0 |  | 0 |  | 1.1146 |  | 21.12% |  | 23.29% |  |  | 0 | 203 | 567.2307 | 30.0576 | 302.0194 | 5.5131
| 106 | VAV Test LargeOffice CZ-15 Low Eff | 243.5077 |  | 36.7016 |  | 0.42424 |  | 53.9208 |  | 54.175 |  | 62.7314 |  | 5.9708 |  | 23.4992 |  | 13.5943 |  | 19.4116 |  | 8.6655 |  | 0 |  | 0 |  | 0 |  | 1.1146 |  | -4.095% |  | -4.088% |  |  | 0 | 458 | 567.2307 | 30.0576 | 241.9686 | 1.5388
|  | VAV LargeOffice CZ-16 Baseline | 210.5887 |  | 38.6211 |  | 16.7317 |  | 20.6354 |  | 54.8529 |  | 63.0282 |  | 5.7388 |  | 23.4067 |  | 16.4024 |  | 7.9443 |  | 0.73476 |  | 0 |  | 0 |  | 0 |  | 1.1146 | [6 empty] | 28 | 572 | 571.6977 | 28.7398 | 192.7434 | 17.8463
| 107 | VAV Test LargeOffice CZ-16 Low Eff | 264.9282 |  | 47.2996 |  | 17.0744 |  | 33.9963 |  | 54.8529 |  | 63.0282 |  | 5.7388 |  | 23.4067 |  | 52.3573 |  | 12.3519 |  | 1.0062 |  | 0 |  | 0 |  | 0 |  | 1.1146 |  | 25.8% |  | 22.47% |  |  | 24 | 409 | 571.6977 | 28.7398 | 246.7383 | 18.189
| 108 | VAV Test LargeOffice CZ-16 Low Eff | 197.3573 |  | 34.1926 |  | 10.3486 |  | 17.8544 |  | 54.8529 |  | 63.0282 |  | 5.7388 |  | 23.4067 |  | 12.3661 |  | 7.9798 |  | 0.66729 |  | 0 |  | 0 |  | 0 |  | 1.1146 |  | -6.283% |  | -11.47% |  |  | 98 | 646 | 571.6977 | 28.7398 | 185.8939 | 11.4632
|  | FanCoil Stripmall CZ-6 Baseline | 335.9111 |  | 46.7556 |  | 0.092628 |  | 149.0426 |  | 107.1361 |  | 38.4144 |  | 13.127 |  | 0 |  | 2.0239 |  | 25.2671 |  | 0.81176 |  | 0 |  | 0 |  | 0 |  | 0 | [6 empty] | 0 | 0 | 311.9674 | 43.9524 | 335.8225 | 0.092628
| 109 | FanCoil Test Stripmall CZ-6 Low Eff | 338.7111 |  | 47.0222 |  | 0.091786 |  | 150.8248 |  | 107.1361 |  | 38.4144 |  | 13.127 |  | 0 |  | 2.962 |  | 25.356 |  | 0.79912 |  | 0 |  | 0 |  | 0 |  | 0 |  | 0.8336% |  | 0.5703% |  |  | 0 | 0 | 311.9674 | 43.9524 | 338.6186 | 0.091786
| 110 | FanCoil Test Stripmall CZ-6 High Eff | 335.5111 |  | 46.7111 |  | 0.092628 |  | 148.9676 |  | 107.1361 |  | 38.4144 |  | 13.127 |  | 0 |  | 1.6858 |  | 25.2671 |  | 0.81091 |  | 0 |  | 0 |  | 0 |  | 0 |  | -0.1191% |  | -0.09506% |  |  | 0 | 0 | 311.9674 | 43.9524 | 335.409 | 0.092628
|  | FanCoil Stripmall CZ-15 Baseline | 369.2444 |  | 50.5778 |  | 0.04084 |  | 178.2826 |  | 108.4493 |  | 38.4144 |  | 13.2811 |  | 0 |  | 2.5094 |  | 26.2136 |  | 2.0391 |  | 0 |  | 0 |  | 0 |  | 0 | [6 empty] | 0 | 25 | 306.7131 | 44.135 | 369.1895 | 0.04084
| 111 | FanCoil Test Stripmall CZ-15 Low Eff | 372.6222 |  | 51.1111 |  | 0.04084 |  | 179.795 |  | 108.4493 |  | 38.4144 |  | 13.2811 |  | 0 |  | 4.1426 |  | 26.4477 |  | 2.0424 |  | 0 |  | 0 |  | 0 |  | 0 |  | 0.9148% |  | 1.054% |  |  | 0 | 25 | 306.7131 | 44.135 | 372.5725 | 0.04084
| 112 | FanCoil Test Stripmall CZ-15 High Eff | 368.7111 |  | 50.5333 |  | 0.04084 |  | 178.1799 |  | 108.4493 |  | 38.4144 |  | 13.2811 |  | 0 |  | 2.0904 |  | 26.2136 |  | 2.0361 |  | 0 |  | 0 |  | 0 |  | 0 |  | -0.1444% |  | -0.08787% |  |  | 0 | 25 | 306.7131 | 44.135 | 368.6649 | 0.04084
|  | FanCoil Stripmall CZ-16 Baseline | 325.3333 |  | 45.3333 |  | 1.525 |  | 137.4464 |  | 108.2691 |  | 38.4144 |  | 12.9797 |  | 0 |  | 2.1165 |  | 24.1173 |  | 0.48082 |  | 0 |  | 0 |  | 0 |  | 0 | [6 empty] | 46 | 2 | 264.8185 | 47.5087 | 323.8234 | 1.525
| 113 | FanCoil Test Stripmall CZ-16 Low Eff | 326.5778 |  | 45.3778 |  | 1.4715 |  | 137.7289 |  | 108.2691 |  | 38.4144 |  | 12.9797 |  | 0 |  | 3.1131 |  | 24.1497 |  | 0.46651 |  | 0 |  | 0 |  | 0 |  | 0 |  | 0.3825% |  | 0.09804% |  |  | 36 | 1 | 264.8185 | 47.5087 | 325.1206 | 1.4715
| 114 | FanCoil Test Stripmall CZ-16 High Eff | 324.9333 |  | 45.2889 |  | 1.5296 |  | 137.3795 |  | 108.2691 |  | 38.4144 |  | 12.9797 |  | 0 |  | 1.7633 |  | 24.1173 |  | 0.4804 |  | 0 |  | 0 |  | 0 |  | 0 |  | -0.123% |  | -0.09804% |  |  | 46 | 2 | 264.8185 | 47.5087 | 323.4032 | 1.5296
|  | PSZ Stripmall CZ-6 Baseline | 286.5778 |  | 40.7111 |  | 1.794 |  | 63.7569 |  | 107.1361 |  | 38.4144 |  | 13.127 |  | 0 |  | 59.2741 |  | 0 |  | 0 |  | 0 |  | 0 |  | 0 |  | 3.0693 | [6 empty] | 31 | 9 | 461.1302 | 35.4294 | 281.7081 | 4.8638
| 115 | VRF Test Stripmall CZ-6 Low Eff | 250.8889 |  | 34.9778 |  | 1.9599 |  | 65.7577 |  | 107.1361 |  | 38.4144 |  | 13.127 |  | 0 |  | 24.4865 |  | 0 |  | 0 |  | 0 |  | 0 |  | 0 |  | 0 |  | -12.45% |  | -14.08% |  |  | 33 | 0 | 396.6151 | 33.0499 | 250.8816 | 0
| 116 | VRF Test Stripmall CZ-6 High Eff | 234.8444 |  | 33.0667 |  | 1.5427 |  | 50.1457 |  | 107.1361 |  | 38.4144 |  | 13.127 |  | 0 |  | 24.4865 |  | 0 |  | 0 |  | 0 |  | 0 |  | 0 |  | 0 |  | -18.05% |  | -18.78% |  |  | 33 | 0 | 396.6151 | 33.0499 | 234.852 | 0
|  | PSZ Stripmall CZ-15 Baseline | 360.5333 |  | 49.4222 |  | 1.1663 |  | 135.0747 |  | 108.4493 |  | 38.4144 |  | 13.2811 |  | 0 |  | 61.1789 |  | 0 |  | 0 |  | 0 |  | 0 |  | 0 |  | 2.9822 | [6 empty] | 19 | 1155 | 450.8372 | 35.6132 | 356.3985 | 4.1485
| 117 | VRF Test Stripmall CZ-15 Low Eff | 320.2222 |  | 43.1556 |  | 1.1646 |  | 133.8558 |  | 108.4493 |  | 38.4144 |  | 13.2811 |  | 0 |  | 25.0726 |  | 0 |  | 0 |  | 0 |  | 0 |  | 0 |  | 0 |  | -11.18% |  | -12.68% |  |  | 15 | 134 | 387.3439 | 32.2773 | 320.2383 | 0
| 118 | VRF Test Stripmall CZ-15 High Eff | 287.8222 |  | 39.2889 |  | 0.91659 |  | 101.6694 |  | 108.4493 |  | 38.4144 |  | 13.2811 |  | 0 |  | 25.0726 |  | 0 |  | 0 |  | 0 |  | 0 |  | 0 |  | 0 |  | -20.17% |  | -20.5% |  |  | 15 | 134 | 387.3439 | 32.2773 | 287.8039 | 0
|  | PSZ Stripmall CZ-16 Baseline | 314.2667 |  | 54.1778 |  | 24.9594 |  | 52.5165 |  | 108.2691 |  | 38.4144 |  | 12.9797 |  | 0 |  | 73.9704 |  | 0 |  | 0 |  | 0 |  | 0 |  | 0 |  | 3.1674 | [6 empty] | 76 | 3 | 376.3795 | 40.2861 | 286.1492 | 28.1272
| 119 | VRF Test Stripmall CZ-16 Low Eff | 265.7333 |  | 37.2 |  | 14.9509 |  | 60.7899 |  | 108.2691 |  | 38.4144 |  | 12.9797 |  | 0 |  | 30.3145 |  | 0 |  | 0 |  | 0 |  | 0 |  | 0 |  | 0 |  | -15.44% |  | -31.34% |  |  | 52 | 1 | 320.3664 | 26.6961 | 265.7181 | 0
| 120 | VRF Test Stripmall CZ-16 High Eff | 247.8222 |  | 35.0222 |  | 11.5393 |  | 46.3054 |  | 108.2691 |  | 38.4144 |  | 12.9797 |  | 0 |  | 30.3145 |  | 0 |  | 0 |  | 0 |  | 0 |  | 0 |  | 0 |  | -21.14% |  | -35.36% |  |  | 52 | 1 | 320.3664 | 26.6961 | 247.822 | 0

## Prototype Model
Prototype Name | I | II | III | IV | V | V | VI | VII | VIII | IX
Prototype Description | Small Office Building | Medium Office Building | Large Office Building | Stand-alone Retail | Primary School | Warehouse | Refrigerated Warehouse | Fast food Restaurant | Strip mall | Small Hotel
Vintage |  | New Construction | New Construction | New Construction | New Construction | New Construction | New Construction | New Construction | New Construction | New Construction
Location | CZ-1/2/3/4/5/6/7/8/9/10/11/12/13/14/15/16 | CZ-1/2/3/4/5/6/7/8/9/10/11/12/13/14/15/16 | CZ-1/2/3/4/5/6/7/8/9/10/11/12/13/14/15/16 | CZ-1/2/3/4/5/6/7/8/9/10/11/12/13/14/15/16 | CZ-1/2/3/4/5/6/7/8/9/10/11/12/13/14/15/16 | CZ-1/2/3/4/5/6/7/8/9/10/11/12/13/14/15/16 | CZ-1/2/3/4/5/6/7/8/9/10/11/12/13/14/15/16 | CZ-1/2/3/4/5/6/7/8/9/10/11/12/13/14/15/16 | CZ-1/2/3/4/5/6/7/8/9/10/11/12/13/14/15/16 | CZ-1/2/3/4/5/6/7/8/9/10/11/12/13/14/15/16
Fuel Type | II: gas, electricity
Total Floor Area (sq feet) | 5500 (90.8 ft x 60.5ft) | 53600 (163.8 ft x 109.2 ft) | 498,600 (240 ft x 160 ft) | 24695 (178 ft x 139 ft) | 73, 960 (340 ft x 270 ft) | 49,495 (330 ft x 150 ft) | 287334 ft2 | 2500 (50 ft x 50 ft) | 22,500 ft² (300 ft x 75 ft) | 43200 (180 ft x 60 ft)
Building shape
Aspect Ratio | 1.5 | 1.5 | 1.5 | 1.28 | 1.3 | 2.2 | 2.2 | 1 | 4 | 3
Number of Floors | 1 | 3 | 12 (plus basement) | 1 | 1 | 1 | 2 | 1 | 1 | 4
Window Fraction (Window-to-Wall Ratio) | 24.4% for South and 19.8% for the other three orientations (Window Dimensions: 6.0 ft x 5.0 ft punch windows for all façades) | 33% (Window Dimensions: 163.8 ft x 4.29 ft on the long side of facade 109.2 ft x 4.29 ft on the short side of the façade) | 40% of above-grade gross walls 37.5% of gross walls (including the below-grade walls) | 7.1% (Window Dimensions: 82.136 ft x 5 ft, 9.843 ft x 8.563 ft and 82.136 ft x 5 on the street facing facade) | 35% for all facades Ribbon window across all facades | 0.71% Punched windows in Office Space | 10% on all facades | South: 28% East: 14% North: 0% West: 14% Total: 14% | 10.5% (Window Dimensions: 24 windows, 7 ft x 5 ft each and 12 doors, 6 ft x 7 ft each, on the street facing façade with south WWR 26%) | South: 3.1%, East: 11.4%, North: 4.0%, West: 15.2% Average Total: 10.9%
Window Locations | evenly distributed along four façades | evenly distributed along four façades | evenly distributed along four façades | Windows only on the street facing façade (25.4% WWR) | Continuous Band | Only for Office Space | Distributed along all four facades | East (23.3 ft x 3 ft), south (46.7 ft x 3 ft), and west (23.3 ft x 3 ft) sides of dining zone façade | Windows only on the street facing façade | One per guest room (4' x 5')
Shading Geometry | none | none | none | none | none | none | none | none | none | none
Azimuth | non-directional | non-directional | non-directional | non-directional | non-directional | non-directional | non-directional | non-directional | non-directional | non-directional
Thermal Zoning | Perimeter zone depth: 16.4 ft. Four perimeter zones, one core zone and an attic zone. Percentages of floor area: Perimeter 70%, Core 30% | Perimeter zone depth: 15 ft. Each floor has four perimeter zones and one core zone. Percentages of floor area: Perimeter 40%, Core 60% | Perimeter zone depth: 15 ft. Each floor has four perimeter zones and one core zone. Percentages of floor area: Perimeter 33%, Core 67% | Five thermal zones | Classrooms zoned by exposure. Corner classrooms separated out from single exposure classrooms. Double loaded corridors zoned separately. Administrative area, Gymnasium , mechanical, media center, lobby, kitchen, and cafeteria are single zones. | Three zones: Bulk Storage, Fine Storage, and Office. The Office zone is enclosed on two sides and at the top by the Fine Storage zone. | 14 zones | Kitchen, Dining, and Unconditioned Attic | 10 thermal zones (from left to right): LGStore1 (Type 1), SMStore1 (Type 1), SMStore2 (Type 2), SMStore3 (Type 3), SMStore4 (Type 2), LGStore2 (Type 3), SMStore5 (Type 3), SMStore6 (Type 3), SMStore7 (Type 3), and SMStore8 (Type 3). | Ground Floor: 19 zones including guest rooms, lobby, office space, meeting room, laundry room, employee lounge, restrooms, exercise room, mechanical room, corridor, stairs, storage; 2nd-4th Floor: 16 zones per floor, including guest rooms, corridor, stairs and storage; Guest rooms accounts for 63% of total floor area.
Floor to floor height (feet) | 10 | 13 | 13 | N/A | 13 | 28 | 17.5 | NA | 17 | Ground floor: 11 ft, Upper floors: 9 ft
Floor to ceiling height (feet) | 10 | 9 (4 ft above-ceiling plenum) | 9 | 20 | 13 | 14 (Office) | 35 | 10 | 17 | same as above
Glazing sill height (feet) | 3 (top of the window is 8 ft high with 5 ft high glass) | 3.35 ft (top of the window is 7.64 ft high with 4.29 ft high glass) | 3 ft | 5 ft (top of the window is 8.73 ft high with 3.74 ft high glass) | 3.6 (top of the window is 8.1 ft high with 4.5 ft high glass) | 3 (top of the window is 8 ft high with 5 ft high glass) |  | 3.5 (top of the window is 6.5 ft high with 3 ft high glass) | 3.0 ft (top of the window is 8 ft high) | 3 ft in ground floor, 2 ft. in upper floors
Exterior walls
Construction | Wood-Frame Walls | Metal Framed wall (Non Res) | Metal Framed wall (Non Res) | Metal Framed wall (Non Res) | Metal Framed wall (Non Res) | Metal Framed wall (Non Res) |  | Metal Framed wall (Non Res) | Metal Framed wall (Non Res) | Metal Framed wall (Guest room Bldgs)
U-factor (Btu / h * ft2 * °F) and/or R-value (h * ft2 * °F / Btu) | Based on T-24, 2013 requirements for Wood framed Wall | Based on T-24, 2013 requirements for Metal-framed (non-res) Wall | Based on T-24, 2013 requirements for Metal-framed (non-res) Wall | Based on T-24, 2013 requirements for Metal-framed (non-res) Wall | Based on T-24, 2013 requirements for Metal-framed (non-res) Wall | Based on T-24, 2013 requirements for Metal-framed (non-res) Wall |  | Based on T-24, 2013 requirements for Metal-framed (non-res) Wall | Based on T-24, 2013 requirements for Metal-framed (non-res) Wall | Based on T-24, 2013 requirements for Metal-framed (Guest room Bldgs)) Wall
Dimensions | Based on floor area and aspect ratio | Based on floor area and aspect ratio | Based on floor area and aspect ratio | Based on floor area and aspect ratio | Based on floor area and aspect ratio | Based on floor area and aspect ratio |  | Based on floor area and aspect ratio | Based on floor area and aspect ratio | Based on floor area and aspect ratio
Tilts and orientations | Vertical | Vertical | Vertical | Vertical | Vertical | Vertical | Vertical | Vertical | Vertical | Vertical
Roof
Construction | Attic Roof with wood joist | Metal Framed Attic Roof | Metal Framed Attic Roof | Metal Framed Attic Roof | Metal Framed Attic Roof | Metal Framed Attic Roof |  | Metal Framed Attic Roof, no insulation | Roof with insulation above deck | Built-up-Roof
U-factor (Btu / h * ft2 * °F) and/or R-value (h * ft2 * °F / Btu) | Based on T-24, 2013 requirements for Attic Roof with wood joist. | Based on T-24, 2013 requirements for Metal Framed Attic Roof. | Based on T-24, 2013 requirements for Metal Framed Attic Roof. | Based on T-24, 2013 requirements for Metal Framed Attic Roof. | Based on T-24, 2013 requirements for Metal Framed Attic Roof. | Based on T-24, 2013 requirements for Metal Framed Attic Roof. |  | Based on T-24, 2013 requirements for Metal Framed Attic Roof. | Based on T-24, 2013 requirements for Metal Framed Attic Roof. | Based on T-24, 2013 requirements for Roof.
Dimensions | Based on floor area and aspect ratio | Based on floor area and aspect ratio | Based on floor area and aspect ratio | Based on floor area and aspect ratio | Based on floor area and aspect ratio | Based on floor area and aspect ratio |  | Based on floor area and aspect ratio | Based on floor area and aspect ratio | Based on floor area and aspect ratio
Tilts and orientations | Hipped roof: 10.76 ft attic ridge height, 2 ft overhang-soffit | Horizontal | Horizontal | Horizontal | Horizontal | Horizontal | Horizontal | Insulated Ceiling - horizontal, Attic Roof East & West - 45 deg. North & South - 18.44 deg. | horizontal | horizontal
Window
Dimensions | based on window fraction, location, glazing sill height, floor area and aspect ratio | based on window fraction, location, glazing sill height, floor area and aspect ratio | based on window fraction, location, glazing sill height, floor area and aspect ratio | based on window fraction, location, glazing sill height, floor area and aspect ratio | based on window fraction, location, glazing sill height, floor area and aspect ratio | based on window fraction, location, glazing sill height, floor area and aspect ratio | based on window fraction, location, glazing sill height, floor area and aspect ratio | based on window fraction, location, glazing sill height, floor area and aspect ratio | based on window fraction, location, glazing sill height, floor area and aspect ratio | based on window fraction, location, glazing sill height, floor area and aspect ratio
Glass-Type and frame | Glazing Assembly with U-value and SHGC as specified. | Glazing Assembly with U-value and SHGC as specified. | Glazing Assembly with U-value and SHGC as specified. | Glazing Assembly with U-value and SHGC as specified. | Glazing Assembly with U-value and SHGC as specified. | Glazing Assembly with U-value and SHGC as specified. | Glazing Assembly with U-value and SHGC as specified. | Glazing Assembly with U-value and SHGC as specified. | Glazing Assembly with U-value and SHGC as specified. | Glazing Assembly with U-value and SHGC as specified.
U-factor (Btu / h * ft2 * °F) | Based on T-24, 2013 Window U-factor requirements | Based on T-24, 2013 Window U-factor requirements | Based on T-24, 2013 Window U-factor requirements | Based on T-24, 2013 Window U-factor requirements | Based on T-24, 2013 Window U-factor requirements | Based on T-24, 2013 Window U-factor requirements | Based on T-24, 2013 Window U-factor requirements | Based on T-24, 2013 Window U-factor requirements | Based on T-24, 2013 Window U-factor requirements | Based on T-24, 2013 Window U-factor requirements
SHGC (all) | Based on T-24, 2013 Window RSHG North and RSHG Non-North requirements for 30-40% WWR | Based on T-24, 2013 Window RSHG North and RSHG Non-North requirements for 30-40% WWR | Based on T-24, 2013 Window RSHG North and RSHG Non-North requirements for 30-40% WWR | Based on T-24, 2013 Window RSHG North and RSHG Non-North requirements for 30-40% WWR | Based on T-24, 2013 Window RSHG North and RSHG Non-North requirements for 30-40% WWR | Based on T-24, 2013 Window RSHG North and RSHG Non-North requirements for 30-40% WWR | Based on T-24, 2013 Window RSHG North and RSHG Non-North requirements for 30-40% WWR | Based on T-24, 2013 Window RSHG North and RSHG Non-North requirements for 30-40% WWR | Based on T-24, 2013 Window RSHG North and RSHG Non-North requirements for 30-40% WWR | Based on T-24, 2013 Window RSHG North and RSHG Non-North requirements for 10-20% WWR
Visible transmittance | Based on T-24, 2013 Window VLT North and VLT Non-North requirements. | Based on T-24, 2013 Window VLT North and VLT Non-North requirements. | Based on T-24, 2013 Window VLT North and VLT Non-North requirements. | Based on T-24, 2013 Window VLT North and VLT Non-North requirements. | Based on T-24, 2013 Window VLT North and VLT Non-North requirements. | Based on T-24, 2013 Window VLT North and VLT Non-North requirements. | Based on T-24, 2013 Window VLT North and VLT Non-North requirements. | Based on T-24, 2013 Window VLT North and VLT Non-North requirements. | Based on T-24, 2013 Window VLT North and VLT Non-North requirements. | Based on T-24, 2013 Window VLT North and VLT Non-North requirements.
Operable area | 0 | 0 | 0 | 0 | 0 | 0 | 0 | 0 | 2% | 0%
Skylight | [8 empty] | NA | NA | bar: I to III; V; VI to VII
Dimensions | IV: Core Retail, Rectangular skylight 4 ft x 4 ft = 16 ft² per skylight Number of skylights and total skylight area vary according to T-24 Requirements; V: Bulk Storage, Fine Storage Rectangular Skylights (4 ft x 4 ft) = 16 ft2 per skylight Number of skylights and total skylight area vary according to T-24 Requirements
Glass-Type and frame | IV: Glazing Assembly with U-value and SHGC as specified.; V: Glazing Assembly with U-value and SHGC as specified.
U-factor (Btu / h * ft2 * °F) | IV: Based on T-24, 2013 Skylight U-factor requirements; V: Based on T-24, 2013 Skylight U-factor requirements
SHGC | IV: Based on T-24, 2013 Skylight SHGC requirements; V: Based on T-24, 2013 Skylight SHGC requirements
Visible transmittance | IV: Based on T-24, 2013 Skylight VT requirements; V: Based on T-24, 2013 Skylight VT requirements
Foundation
Foundation Type | Slab on grade floor (unheated) | Slab on grade floor (unheated) | Slab on grade floor (unheated) | Slab on grade floor (unheated) | Slab on grade floor (unheated) | Slab on grade floor (unheated) |  | Slab on grade floor (unheated) | Slab on grade floor (unheated) | Slab on grade floor (unheated)
Construction | I: 8'' NW concrete floor; II: 8'' NW concrete floor |  | 6" concrete slab
Thermal properties for ground level floor U-factor (Btu / h * ft2 * °F) and/or R-value (h * ft2 * °F / Btu) | Based on T-24, 2013 requirements for unheated slab on grade floor | Based on T-24, 2013 requirements for unheated slab on grade floor | Based on T-24, 2013 requirements for unheated slab on grade floor | Based on T-24, 2013 requirements for unheated slab on grade floor | Based on T-24, 2013 requirements for unheated slab on grade floor | Based on T-24, 2013 requirements for unheated slab on grade floor |  | Based on T-24, 2013 requirements for unheated slab on grade floor | Based on T-24, 2013 requirements for unheated slab on grade floor | Based on T-24, 2013 requirements for unheated slab on grade floor
Thermal properties for basement walls | NA | NA | No insulation | NA | NA | NA |  | NA | NA | NA
Dimensions | Based on floor area and aspect ratio. | Based on floor area and aspect ratio. | Based on floor area and aspect ratio. | Based on floor area and aspect ratio. | Based on floor area and aspect ratio. | Based on floor area and aspect ratio. |  | Based on floor area and aspect ratio. | Based on floor area and aspect ratio. | Based on floor area and aspect ratio.
Interior Partitions
Construction | 2x4 uninsulated Stud Wall | 2x4 uninsulated Stud Wall | 2x4 uninsulated Stud Wall | 2x4 uninsulated Stud Wall | 2x4 uninsulated Stud Wall | 2x4 uninsulated Stud Wall |  | 2x4 uninsulated Stud Wall | 2x4 uninsulated Stud Wall | 2x4 uninsulated Stud Wall
Dimensions | Based on floor area and floor to floor height | Based on floor area and floor to floor height | Based on floor area and floor to floor height | Based on floor area and floor to floor height | Based on floor area and floor to floor height | Based on floor area and floor to floor height |  | Based on floor area and floor to floor height | Based on floor area and floor to floor height | Based on floor plan and floor to floor height
Internal Mass | 6 inches standard wood (16.6 lb/ft²) | 6 inches standard wood (16.6 lb/ft²) | 6 inches standard wood (16.6 lb/ft²) | 6 inches standard wood (16.6 lb/ft²) | 6 inches standard wood (16.6 lb/ft²) | 6 inches standard wood (16.6 lb/ft²) |  | 6 inches standard wood (16.6 lb/ft²) | 6 inches standard wood (16.6 lb/ft²) | 6 inches standard wood (16.6 lb/ft²)
Air Barrier System
Infiltration | Peak: 0.2016 cfm/sf of above grade exterior wall surface area (when fans turn off) Off Peak: 25% of peak infiltration rate (when fans turn on) | Peak: 0.2016 cfm/sf of above grade exterior wall surface area (when fans turn off) Off Peak: 25% of peak infiltration rate (when fans turn on) | Peak: 0.2016 cfm/sf of above grade exterior wall surface area (when fans turn off) Off Peak: 25% of peak infiltration rate (when fans turn on) | Peak: 0.2016 cfm/sf of above grade exterior wall surface area (when fans turn off) Off Peak: 25% of peak infiltration rate (when fans turn on) | Peak: 0.2016 cfm/sf of above grade exterior wall surface area (when fans turn off) Off Peak: 25% of peak infiltration rate (when fans turn on) | Peak: 0.2016 cfm/sf of above grade exterior wall surface area (when fans turn off) Off Peak: 25% of peak infiltration rate (when fans turn on) |  | Peak: 0.2016 cfm/sf of above grade exterior wall surface area (when fans turn off) Off Peak: 25% of peak infiltration rate (when fans turn on) | Peak: 0.2016 cfm/sf of above grade exterior wall surface area (when fans turn off) Off Peak: 25% of peak infiltration rate (when fans turn on) | Peak: 0.2016 cfm/sf of above grade exterior wall surface area (when fans turn off) Off Peak: 25% of peak infiltration rate (when fans turn on)
HVAC System Type
Heating type | Gas furnace inside the packaged air conditioning unit | Gas furnace inside the packaged air conditioning unit | Gas boiler | Gas furnace inside the packaged air conditioning unit for back_space, core_retail, point_of_sale, and front_retail. Standalone gas furnace for front_entry. | 1. Gas furnace inside packaged air conditioning unit 2. Hot water from a gas boiler for heating | Gas furnace inside packaged air conditioning unit (2) and gas unit heater for bulk storage zone. |  | Gas furnace inside packaged air conditioning unit | Gas furnace inside packaged air conditioning unit | Guest rooms: PTAC with electric resistance heating Public spaces (office, laundry, lobby, and meeting room): gas furnace inside the packaged air conditioning units Storage and stairs: electric cabinet heaters
Cooling type | Packaged air conditioning unit | Packaged air conditioning unit | Water cooled Centrifugal chillers (2) | Packaged air conditioning unit for back_space, core_retail, point_of_sale, and front_retail. No cooling for front_entry. | Packaged air conditioning unit. | Packaged air conditioning unit. |  | Packaged air conditioning unit. | Packaged air conditioning unit for back_space, core_retail, point_of_sale, and front_retail; No cooling for front_entry. | Guest rooms and corridors: PTAC and make-up air unit for outdoor air ventilation Public space: Split system with DX cooling Storage and stairs: No cooling
Distribution and terminal units | Single zone constant air volume distribution. | VAV terminal box with damper and electric reheating coil Zone control type: minimum supply air at 30% of the zone design peak supply air. | VAV terminal box with damper and hot-water reheating coil Zone control type: minimum supply air at 30% of the zone design peak supply air. | Constant air volume air distribution 3 single-zone roof top units serving four thermal zones back_space, point_of_sale, and front_retail. Variable Air Volume distribution with damper and hot-water reheating coil in core_retail zone. | 1. Direct uncontrolled air 2.VAV terminal box with damper and hot-water reheating coil Zone control type: minimum supply air at 30% of the zone design peak supply air. | Direct uncontrolled air |  | Single zone constant air volume distribution | 10 single-zone rooftop units with Constant air volume air distribution. One unit serving one store. | Constant air volume systems
HVAC Sizing
Air Conditioning | Autosized with sizing factor of 1.15 | Autosized with sizing factor of 1.15 | Autosized with sizing factor of 1.15 | Autosized to design day | Autosized with sizing factor of 1.5 | Autosized with sizing factor of 1.2 |  | Autosized with sizing factor of 1.15 | autosized to design day | autosized to design day
Heating | Autosized with sizing factor of 1.25 | Autosized with sizing factor of 1.25 | Autosized to design day | Autosized to design day | Autosized to design day | Autosized with sizing factor of 1.2 |  | Autosized with sizing factor of 1.25 | autosized to design day | autosized to design day
HVAC Efficiency
Air Conditioning | EER-11 (COP- 3.8445) | EER-11 (COP- 3.8445) | COP-6.1 | EER-11 (COP-3.745 for back_space, point_of_sale, and front_retail. No cooling for front_entry) EER- 9.8 (COP-3.371 for core_retail) | EER-10.7 (COP-3.72 for VAV_1, VAV_2, VAV_other) EER-10.7 (COP-3.804 for VAV_3, PSZ_1.6) | EER-3.75 (COP-11) |  | EER-3.75 (COP-11) | EER-3.75 (COP-11) | PTAC: EER = 10.58 Split system and packaged MAU system: varies by climate locations based on cooling capacity
Heating | EER-11 (COP- 3.8445) | 80% | 80% | 80% | 80% | 80% |  | 80% | 80% | PTAC and electric cabinet heater: Et = 100% Gas furnace: varies by climate locations based on heating capacity
HVAC Control
Thermostat Setpoint | 75°F Cooling/70°F Heating | 75°F Cooling/70°F Heating | 75°F Cooling/70°F Heating | 73°F Cooling/70°F Heating | 75°F Cooling/70°F Heating | Fine storage: 80°F Cooling/ 60°F Heating; Office Area: 75°F Cooling/ 70°F Heating; Bulk Storage: 50°F Heating; |  | Dining - 75°F Cooling/70°F Heating Kitchen - 79°F Cooling/66°F Heating | 75°F Cooling/70°F Heating | 70°F Cooling/Heating for rented guest rooms 74°F Cooling/66°F Heating for vacant guest rooms 75°F Cooling/70°F Heating for air conditioned public spaces (lobby, meeting room etc.) 45°F heating for stairs and storage rooms
Thermostat Setback | 85°F Cooling/60°F Heating | 80°F Cooling/60°F Heating | 80°F Cooling/60°F Heating | 77°F Cooling/60°F Heating | 80°F&72°F Cooling/60°F Heating | 85°F Cooling/60°F Heating |  | Dining - 86°F Cooling/60°F Heating Kitchen - 86°F Cooling/60°F Heating | 85°F Cooling/60°F Heating | 74°F Cooling/66°F Heating for rented guest rooms
Supply air temperature | Maximum 104F, Minimum 55F | Maximum 104F, Minimum 55F | Maximum 104F, Minimum 55F | Maximum 104F, Minimum 55F | Maximum 104F, Minimum 55F | Maximum 110F, Minimum 55F |  | Maximum 104°F, Minimum 55°F | Maximum 104°F, Minimum 55°F | No seasonal supply air temperature reset.
Chilled water supply temperatures | NA | NA | 44°F | NA | NA | NA |  | NA | NA | NA
Hot water supply temperatures | NA | NA | 180°F | NA | 180°F | NA |  | NA | NA | NA
Economizers | No economizer | Differential Dry bulb economizer @ 54°F max limit | Differentaial Dry bulb economizer | Differentaial Dry bulb economizer | Differentaial Dry bulb economizer | Differential Dry bulb economizer @ 54°F max limit |  | Differentaial Dry bulb economizer | Differentaial Dry bulb economizer | No Economizer
Ventilation | 0.15 cfm/ft2 | 0.15 cfm/ft2 | 0.20 cfm/ft2 | 0.25 cfm/ft2, Backspace, Front Entry-0.15 cfm/ft2 | Classroom - 0.38 cfm/ft2, Gym,Office, Café, Library, Corridor, Lobby-0.15 cfm/ft2 | 0.15 cfm/ft2 |  | Dining- 0.15 cfm/ft2, Kitchen-1.13 cfm/s | 0.25 cfm/ft2 | Varies
Demand Control Ventilation | [9 empty] | NA
Energy Recovery | [8 empty] | NA | NA | bar: I to V; VII
Supply Fan
Fan schedules | Small Office Building Schedule | Medium Office Building Schedule | Large Office Building Schedule | Stand-alone Retail Schedule | schedule | Warehouse schedule | Refrigerated Warehouse Schedule | Fast food Restaurant Schedule | Strip mall Schedule | Small Hotel Schedule
Supply Fan Total Efficiency (%) | 55.5% | 60.84% | 60.84% | 60.84% | 59.6% | 55.5% |  | 56.25% | 56.25%, VAV-60.06% | varies
Supply Fan Pressure Drop | 622.5 Pa | 1389.4 Pa | 1389.4 Pa | 1018.41 Pa | 1389.4 Pa | 622.5 Pa |  | 622.5 Pa | 622.5 Pa, VAV-1018.41 Pa | PTAC: 1.33 in. w.c. Cabinet Heater: 0.2 in w.c. Split DX units and MAU: 90.1 fan power limitation (depends on design flow rate)
Pump
Pump Type | NA | NA | Variable speed CHW and HW pump Constant speed CW pump | NA | Variable Speed HW pump | NA |  | NA | NA | Constant speed (recirculating pump for DHW)
Rated Pump Head | NA | NA | CHW: 56 ft, HW and CW: 60 ft | NA | 60 ft | NA |  | NA | NA | 20 ft
Pump Power | NA | NA | Autosized | NA | Autosized | NA |  | NA | NA | autosized
Cooling Tower
Cooling Tower Type |  | NA | open cooling tower with two speed fan | NA | NA | NA |  | NA | NA | NA
Cooling Tower Power | NA | NA | Autosized | NA | NA | NA |  | NA | NA | NA
Service Water Heating
SWH type | Storage Tank | Storage Tank | Storage Tank | Storage Tank | Storage Tank | Storage Tank |  | Storage Tank | Storage Tank | Two Storage Tanks: one for laundry and the other for guest rooms
Fuel type | Natural Gas | Natural Gas | Natural Gas | Natural Gas | Natural Gas | Electric |  | Natural Gas | Natural Gas | Natural Gas
Thermal efficiency (%) | 80% | 80% | 80% | 78% | 80% | 1 |  | 80% | 80% | 80%
Tank Volume (gal) | 40 gal | 264 gal | 264 gal | 40 gal | 264 gal | 20 gal |  | 53 gal | 6 gal | 200 gal for guest rooms and 100 gal for laundry
Water temperature setpoint | 120°F | 120°F | 120°F | 120°F | 120°F | 120°F |  | 120°F | 120°F | 120 F for guest rooms and 140 F for laundry
Water consumption | Small Office Building Schedule | Medium Office Building Schedule | Large Office Building Schedule | Stand-alone Retail Schedule | schedule | Warehouse schedule | schedule | Fast food Restaurant Schedule | Strip mall Schedule | Small Hotel Schedule
Lighting Load
Average power density (W/ft2) | 0.9 W/ft2 | 0.9 W/ft2 | 0.9 W/ft2 | Point of sale, Retail-1.6 W/ft2,, Lobby-1.5 W/ft2, Backspace-0.6 W/ft2 | Classroom- 1.2 W/ft2, Office- 0.9 W/ft2, Gym-1.0 W/ft2, Kitchen- 1.6 W/ft2, Café-1.1 W/ft2, Library- 1.5 W/ft2, Corridor-0.6 W/ft2, Lobby-1.5 W/ft2, Mech- 0.7 W/ft2, Restroom-0.6 W/ft2 | Office LPD-0.9 W/ft2, Fine Stororage and Bulk Storage - 0.6 W/ft2 | Offices- 1.19 W/ft2, Other Zones- 0.6 W/ft2 | Dining- 1.1 W/ft2, Kitchen-1.6 W/ft2 | 1.2 W/ft2 | As per T-24 Space-by Space Method Rqmts
Schedule | Small Office Building Schedule | Medium Office Building Schedule | Large Office Building Schedule | Stand-alone Retail Schedule | schedule | Warehouse schedule | schedule | Fast food Restaurant Schedule | Strip mall Schedule | Small Hotel Schedule
Daylighting Controls | [9 empty] | NA | bar: I to II
Occupancy Sensors | [9 empty] | NA | bar: I to II
Plug load
Average power density (W/ft2) | 0.75 W/ft2 | 0.75 W/ft2 | 0.75 W/ft2 | 0.70 W/ft2 | Classroom, Library- 1.39 W/ft2, Corridor, Lobby, Bath-0.37 W/ft2, Computer Class- 1.86 W/ft2, Mechanical - 0.93 W/ft2, Gym - 0.46 W/ft2, Kitchen- 151.08 W/ft2 | Office- 0.75 W/ft2, Bulk Storage- 0.24 W/ft2 | Offices- 1.34 W/ft2, Other Zones- 0.43 W/ft2 | Electricity: Dininig-10.9 W/ft2, Kitchen- 25.3 W/ft2. Gas: Kitchen- 73.5 W/ft2 | 0.4 W/ft2
Schedule | Small Office Building Schedule | Medium Office Building Schedule | Large Office Building Schedule | Stand-alone Retail Schedule | schedule | Warehouse schedule | schedule | Fast food Restaurant Schedule | Strip mall Schedule | Small Hotel Schedule
Occupancy
Average people | 100- ft2/person | 200 ft2/person | 200 ft2/person | Point of sale, Retail, Front Entry- 30 ft2/person, Back Space- 333 ft2/person. | Classroom-40 ft2/person, Office-200ft2/person, Kitchen 66.67 ft2/person, Café 10 ft2/person, Library 100 ft2/person | 100 ft2/person. | 98 ft2/person | Dining- 14.3 ft2/person, Kitchen- 200 ft2/person | 30 ft2/person
Schedule | Small Office Building Schedule | Medium Office Building Schedule | Large Office Building Schedule | Stand-alone Retail Schedule | schedule | Warehouse schedule | schedule | Fast food Restaurant Schedule | Strip mall Schedule | Small Hotel Schedule
Elevator
Quantity | NA | 2 | 12 | NA | NA | NA | NA | NA | NA | 2
Motor type | II: hydraulic; III: traction |  | hydraulic
Peak Motor Power (W/elevator) | II: 16055; III: 20370 |  | 16055
Heat Gain to Building | II: Interior; III: exterior |  | Interior
Peak Fan/lights Power (W/elevator) | II: 161.9; III: 161.9 |  | 161.9
Motor and fan/lights Schedules | II: Medium Office Building Schedule; III: Large Office Building Schedule |  | schedules
Exterior Lighting
Peak Power | 40.54 W + 896.07 W | 623.03 W + 7476.45 W | 12979 W + 43305 W | 380 W+ 4365 W | 150.48 W+ 3340.3 W | 91 W + 6123.42 W |  | 122.81 W+ 1039.09 W | 9153 W | 13.03 kW
Schedule | Small Office Building Schedule | Medium Office Building Schedule | Large Office Building Schedule | Stand-alone Retail Schedule | schedule (astronomical clock) | Warehouse schedule | schedule (astronomical clock) | Fast food Restaurant Schedule | Strip mall Schedule | Small Hotel Schedule
Back_Space
Core_Retail
Front_Entry
Point_of_Sale
Front_Retail

## Schedules
Small Office Hourly Operation Schedules
Schedule | Day of Week | 1 | 2 | 3 | 4 | 5 | 6 | 7 | 8 | 9 | 10 | 11 | 12 | 13 | 14 | 15 | 16 | 17 | 18 | 19 | 20 | 21 | 22 | 23 | 24
BLDG_LIGHT_SCH | WD | 0.18 | 0.18 | 0.18 | 0.18 | 0.18 | 0.23 | 0.23 | 0.42 | 0.9 | 0.9 | 0.9 | 0.9 | 0.8 | 0.9 | 0.9 | 0.9 | 0.9 | 0.61 | 0.42 | 0.42 | 0.32 | 0.32 | 0.23 | 0.18
| WEH | 0.18 | 0.18 | 0.18 | 0.18 | 0.18 | 0.18 | 0.18 | 0.18 | 0.18 | 0.18 | 0.18 | 0.18 | 0.18 | 0.18 | 0.18 | 0.18 | 0.18 | 0.18 | 0.18 | 0.18 | 0.18 | 0.18 | 0.18 | 0.18
| WinterDesign | 0 | 0 | 0 | 0 | 0 | 0 | 0 | 0 | 0 | 0 | 0 | 0 | 0 | 0 | 0 | 0 | 0 | 0 | 0 | 0 | 0 | 0 | 0 | 0
SummerDesign | bar: 1 to 24
BLDG_EQUIP_SCH_ADV | WD | 0.43537 | 0.43537 | 0.43537 | 0.43537 | 0.43537 | 0.43537 | 0.43537 | 0.43537 | 0.97232 | 0.97232 | 0.97232 | 0.97232 | 0.91399 | 0.97232 | 0.97232 | 0.97232 | 0.97232 | 0.48616 | 0.17415 | 0.17415 | 0.17415 | 0.17415 | 0.17415 | 0.17415
| WEH | 0.17415 | 0.17415 | 0.17415 | 0.17415 | 0.17415 | 0.17415 | 0.17415 | 0.17415 | 0.17415 | 0.17415 | 0.17415 | 0.17415 | 0.17415 | 0.17415 | 0.17415 | 0.17415 | 0.17415 | 0.17415 | 0.17415 | 0.17415 | 0.17415 | 0.17415 | 0.17415 | 0.17415
| WinterDesign | 0 | 0 | 0 | 0 | 0 | 0 | 0 | 0 | 0 | 0 | 0 | 0 | 0 | 0 | 0 | 0 | 0 | 0 | 0 | 0 | 0 | 0 | 0 | 0
SummerDesign | bar: 1 to 24
BLDG_OCC_SCH | WD | 0 | 0 | 0 | 0 | 0 | 0 | 0.11 | 0.21 | 1 | 1 | 1 | 1 | 0.53 | 1 | 1 | 1 | 1 | 0.32 | 0.11 | 0.11 | 0.11 | 0.11 | 0.05 | 0
| WEH | 0 | 0 | 0 | 0 | 0 | 0 | 0 | 0 | 0 | 0 | 0 | 0 | 0 | 0 | 0 | 0 | 0 | 0 | 0 | 0 | 0 | 0 | 0 | 0
| WinterDesign | 0 | 0 | 0 | 0 | 0 | 0 | 0 | 0 | 0 | 0 | 0 | 0 | 0 | 0 | 0 | 0 | 0 | 0 | 0 | 0 | 0 | 0 | 0 | 0
SummerDesign | bar: 1 to 24
Exterior_lighting_schedule_a | All Days | 0 | 0 | 0 | 0 | 0 | 0 | 1 | 1 | 1 | 1 | 1 | 1 | 1 | 1 | 1 | 1 | 1 | 1 | 1 | 1 | 1 | 1 | 1 | 1
Exterior_lighting_schedule_b | All Days | 0.3 | 0.3 | 0.3 | 0.3 | 0.3 | 0.3 | 1 | 1 | 1 | 1 | 1 | 1 | 1 | 1 | 1 | 1 | 1 | 1 | 1 | 1 | 1 | 1 | 1 | 1
BLDG_SWH_SCH | WD | 0 | 0 | 0 | 0 | 0 | 0 | 0 | 0.27 | 0.55 | 0.64 | 0.64 | 0.82 | 1 | 0.91 | 0.55 | 0.55 | 0.73 | 0.37 | 0.37 | 0.18 | 0.27 | 0.09 | 0 | 0
| WEH | 0 | 0 | 0 | 0 | 0 | 0 | 0 | 0 | 0 | 0 | 0 | 0 | 0 | 0 | 0 | 0 | 0 | 0 | 0 | 0 | 0 | 0 | 0 | 0
INFIL_QUARTER_ON_SCH | WD, SummerDesignDay | 1 | 1 | 1 | 1 | 1 | 1 | 1 | 0.25 | 0.25 | 0.25 | 0.25 | 0.25 | 0.25 | 0.25 | 0.25 | 0.25 | 0.25 | 0.25 | 0.25 | 1 | 1 | 1 | 1 | 1
| Saturday, WinterDesignDay | 1 | 1 | 1 | 1 | 1 | 1 | 1 | 0.25 | 0.25 | 0.25 | 0.25 | 0.25 | 0.25 | 0.25 | 0.25 | 0.25 | 0.25 | 0.25 | 1 | 1 | 1 | 1 | 1 | 1
Sun,Hol, Other | bar: 1 to 24
INFIL_Door_Opening_SCH | WD | 0 | 0 | 0 | 0 | 0 | 0 | 0.144 | 1 | 0.144 | 0.144 | 0.144 | 0.144 | 1 | 0.144 | 0.144 | 0.144 | 0.144 | 1 | 0.144 | 0 | 0 | 0 | 0 | 0
| Saturday, Sun,Hol, Other | 0 | 0 | 0 | 0 | 0 | 0 | 0 | 0 | 0 | 0 | 0 | 0 | 0 | 0 | 0 | 0 | 0 | 0 | 0 | 0 | 0 | 0 | 0 | 0
HVACOperationSchd | WD, SummerDesignDay | 0 | 0 | 0 | 0 | 0 | 0 | 1 | 1 | 1 | 1 | 1 | 1 | 1 | 1 | 1 | 1 | 1 | 1 | 1 | 0 | 0 | 0 | 0 | 0
(Fan Schedule) | WEH,WinterDesignDay | 0 | 0 | 0 | 0 | 0 | 0 | 0 | 0 | 0 | 0 | 0 | 0 | 0 | 0 | 0 | 0 | 0 | 0 | 0 | 0 | 0 | 0 | 0 | 0
HTGSETP_SCH | WD | 15.56 | 15.56 | 15.56 | 15.56 | 15.56 | 15.56 | 18.33 | 21.11 | 21.11 | 21.11 | 21.11 | 21.11 | 21.11 | 21.11 | 21.11 | 21.11 | 21.11 | 21.11 | 21.11 | 15.56 | 15.56 | 15.56 | 15.56 | 15.56
| WEH, SummerDesignDay | 15.56 | 15.56 | 15.56 | 15.56 | 15.56 | 15.56 | 15.56 | 15.56 | 15.56 | 15.56 | 15.56 | 15.56 | 15.56 | 15.56 | 15.56 | 15.56 | 15.56 | 15.56 | 15.56 | 15.56 | 15.56 | 15.56 | 15.56 | 15.56
| WinterDesign | 21.11 | 21.11 | 21.11 | 21.11 | 21.11 | 21.11 | 21.11 | 21.11 | 21.11 | 21.11 | 21.11 | 21.11 | 21.11 | 21.11 | 21.11 | 21.11 | 21.11 | 21.11 | 21.11 | 21.11 | 21.11 | 21.11 | 21.11 | 21.11
CLGSETP_SCH | WD | 29.44 | 29.44 | 29.44 | 29.44 | 29.44 | 29.44 | 26.67 | 23.89 | 29.44 | 29.44 | 29.44 | 29.44 | 29.44 | 29.44 | 29.44 | 29.44 | 29.44 | 29.44 | 29.44 | 29.44 | 29.44 | 29.44 | 29.44 | 29.44
| WEH, WinterDesignDay | 29.4 | 29.4 | 29.4 | 29.4 | 29.4 | 29.4 | 29.4 | 29.4 | 29.4 | 29.4 | 29.4 | 29.4 | 29.4 | 29.4 | 29.4 | 29.4 | 29.4 | 29.4 | 29.4 | 29.4 | 29.4 | 29.4 | 29.4 | 29.4
| SummerDesign | 23.9 | 23.9 | 23.9 | 23.9 | 23.9 | 23.9 | 23.9 | 23.9 | 23.9 | 23.9 | 23.9 | 23.9 | 23.9 | 23.9 | 23.9 | 23.9 | 23.9 | 23.9 | 23.9 | 23.9 | 23.9 | 23.9 | 23.9 | 23.9
MinOA_Sched | All | bar: 1 to 24
Medium Office Hourly Operation Schedules
Schedule | Day of Week | 1 | 2 | 3 | 4 | 5 | 6 | 7 | 8 | 9 | 10 | 11 | 12 | 13 | 14 | 15 | 16 | 17 | 18 | 19 | 20 | 21 | 22 | 23 | 24
BLDG_LIGHT_SCH | WD | 0.05 | 0.05 | 0.05 | 0.05 | 0.05 | 0.1 | 0.1 | 0.3 | 0.9 | 0.9 | 0.9 | 0.9 | 0.9 | 0.9 | 0.9 | 0.9 | 0.9 | 0.5 | 0.3 | 0.3 | 0.2 | 0.2 | 0.1 | 0.05
| Saturday | 0.05 | 0.05 | 0.05 | 0.05 | 0.05 | 0.05 | 0.1 | 0.1 | 0.3 | 0.3 | 0.3 | 0.3 | 0.15 | 0.15 | 0.15 | 0.15 | 0.15 | 0.05 | 0.05 | 0.05 | 0.05 | 0.05 | 0.05 | 0.05
| Sun, Hol, Other | 0.05 | 0.05 | 0.05 | 0.05 | 0.05 | 0.05 | 0.05 | 0.05 | 0.05 | 0.05 | 0.05 | 0.05 | 0.05 | 0.05 | 0.05 | 0.05 | 0.05 | 0.05 | 0.05 | 0.05 | 0.05 | 0.05 | 0.05 | 0.05
SummerDesign | bar: 1 to 24
| WinterDesign | 0 | 0 | 0 | 0 | 0 | 0 | 0 | 0 | 0 | 0 | 0 | 0 | 0 | 0 | 0 | 0 | 0 | 0 | 0 | 0 | 0 | 0 | 0 | 0
BLDG_EQUIP_SCH_ADV | WD | 0.31778 | 0.31778 | 0.31778 | 0.31778 | 0.31778 | 0.31778 | 0.31778 | 0.31778 | 0.86051 | 0.86051 | 0.86051 | 0.86051 | 0.7649 | 0.86051 | 0.86051 | 0.86051 | 0.86051 | 0.47806 | 0.38245 | 0.38245 | 0.38245 | 0.38245 | 0.38245 | 0.38245
| Saturday | 0.23834 | 0.23834 | 0.23834 | 0.23834 | 0.23834 | 0.23834 | 0.38245 | 0.38245 | 0.47806 | 0.47806 | 0.47806 | 0.47806 | 0.33464 | 0.33464 | 0.33464 | 0.33464 | 0.33464 | 0.23834 | 0.23834 | 0.23834 | 0.23834 | 0.23834 | 0.23834 | 0.23834
| Sun, Hol, Other | 0.23834 | 0.23834 | 0.23834 | 0.23834 | 0.23834 | 0.23834 | 0.23834 | 0.23834 | 0.23834 | 0.23834 | 0.23834 | 0.23834 | 0.23834 | 0.23834 | 0.23834 | 0.23834 | 0.23834 | 0.23834 | 0.23834 | 0.23834 | 0.23834 | 0.23834 | 0.23834 | 0.23834
SummerDesign | bar: 1 to 24
| WinterDesign | 0 | 0 | 0 | 0 | 0 | 0 | 0 | 0 | 0 | 0 | 0 | 0 | 0 | 0 | 0 | 0 | 0 | 0 | 0 | 0 | 0 | 0 | 0 | 0
BLDG_OCC_SCH | WD | 0 | 0 | 0 | 0 | 0 | 0 | 0.1 | 0.2 | 0.95 | 0.95 | 0.95 | 0.95 | 0.5 | 0.95 | 0.95 | 0.95 | 0.95 | 0.3 | 0.1 | 0.1 | 0.1 | 0.1 | 0.05 | 0.05
| Saturday | 0 | 0 | 0 | 0 | 0 | 0 | 0.1 | 0.1 | 0.3 | 0.3 | 0.3 | 0.3 | 0.1 | 0.1 | 0.1 | 0.1 | 0.1 | 0.05 | 0.05 | 0 | 0 | 0 | 0 | 0
| Sun, Hol, Other | 0 | 0 | 0 | 0 | 0 | 0 | 0.05 | 0.05 | 0.05 | 0.05 | 0.05 | 0.05 | 0.05 | 0.05 | 0.05 | 0.05 | 0.05 | 0.05 | 0 | 0 | 0 | 0 | 0 | 0
SummerDesign | bar: 1 to 24
| WinterDesign | 0 | 0 | 0 | 0 | 0 | 0 | 0 | 0 | 0 | 0 | 0 | 0 | 0 | 0 | 0 | 0 | 0 | 0 | 0 | 0 | 0 | 0 | 0 | 0
BLDG_ELEVATORS | WD | 0 | 0 | 0 | 0 | 0 | 0 | 0 | 0.35 | 0.69 | 0.43 | 0.37 | 0.43 | 0.58 | 0.48 | 0.37 | 0.37 | 0.46 | 0.62 | 0.12 | 0.04 | 0.04 | 0 | 0 | 0
| Saturday | 0 | 0 | 0 | 0 | 0 | 0 | 0 | 0.16 | 0.14 | 0.21 | 0.18 | 0.25 | 0.21 | 0.13 | 0.08 | 0.04 | 0.05 | 0.06 | 0 | 0 | 0 | 0 | 0 | 0
| Sun, Hol, Other | 0 | 0 | 0 | 0 | 0 | 0 | 0 | 0 | 0 | 0 | 0 | 0 | 0 | 0 | 0 | 0 | 0 | 0 | 0 | 0 | 0 | 0 | 0 | 0
Exterior_lighting_schedule_a | All Days | 0 | 0 | 0 | 0 | 0 | 0 | 1 | 1 | 1 | 1 | 1 | 1 | 1 | 1 | 1 | 1 | 1 | 1 | 1 | 1 | 1 | 1 | 1 | 1
Exterior_lighting_schedule_b | All Days | 0.3 | 0.3 | 0.3 | 0.3 | 0.3 | 0.3 | 1 | 1 | 1 | 1 | 1 | 1 | 1 | 1 | 1 | 1 | 1 | 1 | 1 | 1 | 1 | 1 | 1 | 1
BLDG_SWH_SCH | WD, SummerDesignDay | 0.05 | 0.05 | 0.05 | 0.05 | 0.05 | 0.08 | 0.07 | 0.19 | 0.35 | 0.38 | 0.39 | 0.47 | 0.57 | 0.54 | 0.34 | 0.33 | 0.44 | 0.26 | 0.21 | 0.15 | 0.17 | 0.08 | 0.05 | 0.05
| Saturday, WinterDesignDay | 0.05 | 0.05 | 0.05 | 0.05 | 0.05 | 0.08 | 0.07 | 0.11 | 0.15 | 0.21 | 0.19 | 0.23 | 0.2 | 0.19 | 0.15 | 0.13 | 0.14 | 0.07 | 0.07 | 0.07 | 0.07 | 0.09 | 0.05 | 0.05
| Sun, Hol, Other | 0.04 | 0.04 | 0.04 | 0.04 | 0.04 | 0.07 | 0.04 | 0.04 | 0.04 | 0.04 | 0.04 | 0.06 | 0.06 | 0.09 | 0.06 | 0.04 | 0.04 | 0.04 | 0.04 | 0.04 | 0.04 | 0.07 | 0.04 | 0.04
INFIL_SCH_PNNL | WD, SummerDesign | 1 | 1 | 1 | 1 | 1 | 1 | 0.25 | 0.25 | 0.25 | 0.25 | 0.25 | 0.25 | 0.25 | 0.25 | 0.25 | 0.25 | 0.25 | 0.25 | 0.25 | 0.25 | 0.25 | 0.25 | 1 | 1
| Saturday, WinterDesign | 1 | 1 | 1 | 1 | 1 | 1 | 0.25 | 0.25 | 0.25 | 0.25 | 0.25 | 0.25 | 0.25 | 0.25 | 0.25 | 0.25 | 0.25 | 0.25 | 1 | 1 | 1 | 1 | 1 | 1
Sun, Hol, Other | bar: 1 to 24
HVACOperationSchd | WD, SummerDesign | 0 | 0 | 0 | 0 | 0 | 0 | 1 | 1 | 1 | 1 | 1 | 1 | 1 | 1 | 1 | 1 | 1 | 1 | 1 | 1 | 1 | 1 | 0 | 0
(Fan Schedule) | Saturday, WinterDesign | 0 | 0 | 0 | 0 | 0 | 0 | 1 | 1 | 1 | 1 | 1 | 1 | 1 | 1 | 1 | 1 | 1 | 1 | 0 | 0 | 0 | 0 | 0 | 0
| Sun, Hol, Other | 0 | 0 | 0 | 0 | 0 | 0 | 0 | 0 | 0 | 0 | 0 | 0 | 0 | 0 | 0 | 0 | 0 | 0 | 0 | 0 | 0 | 0 | 0 | 0
HTGSETP_SCH | WD | 15.6 | 15.6 | 15.6 | 15.6 | 15.6 | 17.6 | 19.6 | 21 | 21 | 21 | 21 | 21 | 21 | 21 | 21 | 21 | 21 | 21 | 21 | 21 | 21 | 21 | 15.6 | 15.6
| Saturday | 15.6 | 15.6 | 15.6 | 15.6 | 15.6 | 17.6 | 19.6 | 21 | 21 | 21 | 21 | 21 | 21 | 21 | 21 | 21 | 21 | 15.6 | 15.6 | 15.6 | 15.6 | 15.6 | 15.6 | 15.6
| Sun, Hol, Other | 15.6 | 15.6 | 15.6 | 15.6 | 15.6 | 15.6 | 15.6 | 15.6 | 15.6 | 15.6 | 15.6 | 15.6 | 15.6 | 15.6 | 15.6 | 15.6 | 15.6 | 15.6 | 15.6 | 15.6 | 15.6 | 15.6 | 15.6 | 15.6
| WinterDesign | 15.6 | 15.6 | 15.6 | 15.6 | 15.6 | 17.6 | 19.6 | 21 | 21 | 21 | 21 | 21 | 21 | 21 | 21 | 21 | 21 | 21 | 21 | 21 | 21 | 21 | 15.6 | 15.6
CLGSETP_SCH | WD | 26.7 | 26.7 | 26.7 | 26.7 | 26.7 | 25.7 | 25 | 24 | 24 | 24 | 24 | 24 | 24 | 24 | 24 | 24 | 24 | 24 | 24 | 24 | 24 | 24 | 26.7 | 26.7
| Saturday | 26.7 | 26.7 | 26.7 | 26.7 | 26.7 | 25.7 | 25 | 24 | 24 | 24 | 24 | 24 | 24 | 24 | 24 | 24 | 24 | 26.7 | 26.7 | 26.7 | 26.7 | 26.7 | 26.7 | 26.7
| Sun, Hol, Other | 26.7 | 26.7 | 26.7 | 26.7 | 26.7 | 26.7 | 26.7 | 26.7 | 26.7 | 26.7 | 26.7 | 26.7 | 26.7 | 26.7 | 26.7 | 26.7 | 26.7 | 26.7 | 26.7 | 26.7 | 26.7 | 26.7 | 26.7 | 26.7
| SummerDesign | 26.7 | 26.7 | 26.7 | 26.7 | 26.7 | 25.7 | 25 | 24 | 24 | 24 | 24 | 24 | 24 | 24 | 24 | 24 | 24 | 24 | 24 | 24 | 24 | 24 | 26.7 | 26.7
Large Office Operation Schedules
Schedule | Day of Week | 1 | 2 | 3 | 4 | 5 | 6 | 7 | 8 | 9 | 10 | 11 | 12 | 13 | 14 | 15 | 16 | 17 | 18 | 19 | 20 | 21 | 22 | 23 | 24
BLDG_LIGHT_SCH | WD | 0.05 | 0.05 | 0.05 | 0.05 | 0.05 | 0.1 | 0.1 | 0.3 | 0.9 | 0.9 | 0.9 | 0.9 | 0.9 | 0.9 | 0.9 | 0.9 | 0.9 | 0.5 | 0.3 | 0.3 | 0.2 | 0.2 | 0.1 | 0.05
| Sat | 0.05 | 0.05 | 0.05 | 0.05 | 0.05 | 0.05 | 0.1 | 0.1 | 0.3 | 0.3 | 0.3 | 0.3 | 0.15 | 0.15 | 0.15 | 0.15 | 0.15 | 0.05 | 0.05 | 0.05 | 0.05 | 0.05 | 0.05 | 0.05
| Sun, Hol, Other | 0.05 | 0.05 | 0.05 | 0.05 | 0.05 | 0.05 | 0.05 | 0.05 | 0.05 | 0.05 | 0.05 | 0.05 | 0.05 | 0.05 | 0.05 | 0.05 | 0.05 | 0.05 | 0.05 | 0.05 | 0.05 | 0.05 | 0.05 | 0.05
SummerDesign | bar: 1 to 24
| WinterDesign | 0 | 0 | 0 | 0 | 0 | 0 | 0 | 0 | 0 | 0 | 0 | 0 | 0 | 0 | 0 | 0 | 0 | 0 | 0 | 0 | 0 | 0 | 0 | 0
Bldg_LtgMaDim_Sch
BLDG_EQUIP_SCH_ADV | WD | 0.29821 | 0.29821 | 0.29821 | 0.29821 | 0.29821 | 0.29821 | 0.29821 | 0.29821 | 0.8517 | 0.8517 | 0.8517 | 0.8517 | 0.75707 | 0.8517 | 0.8517 | 0.8517 | 0.8517 | 0.47317 | 0.37854 | 0.37854 | 0.37854 | 0.37854 | 0.37854 | 0.37854
| Sat | 0.22366 | 0.22366 | 0.22366 | 0.22366 | 0.22366 | 0.22366 | 0.37854 | 0.37854 | 0.47317 | 0.47317 | 0.47317 | 0.47317 | 0.33122 | 0.33122 | 0.33122 | 0.33122 | 0.33122 | 0.22366 | 0.22366 | 0.22366 | 0.22366 | 0.22366 | 0.22366 | 0.22366
| Sun, Hol, Other | 0.22366 | 0.22366 | 0.22366 | 0.22366 | 0.22366 | 0.22366 | 0.22366 | 0.22366 | 0.22366 | 0.22366 | 0.22366 | 0.22366 | 0.22366 | 0.22366 | 0.22366 | 0.22366 | 0.22366 | 0.22366 | 0.22366 | 0.22366 | 0.22366 | 0.22366 | 0.22366 | 0.22366
SummerDesign | bar: 1 to 24
| WinterDesign | 0 | 0 | 0 | 0 | 0 | 0 | 0 | 0 | 0 | 0 | 0 | 0 | 0 | 0 | 0 | 0 | 0 | 0 | 0 | 0 | 0 | 0 | 0 | 0
BLDG_OCC_SCH | WD | 0 | 0 | 0 | 0 | 0 | 0 | 0.1 | 0.2 | 0.95 | 0.95 | 0.95 | 0.95 | 0.5 | 0.95 | 0.95 | 0.95 | 0.95 | 0.3 | 0.1 | 0.1 | 0.1 | 0.1 | 0.05 | 0.05
| Sat | 0 | 0 | 0 | 0 | 0 | 0 | 0.1 | 0.1 | 0.3 | 0.3 | 0.3 | 0.3 | 0.1 | 0.1 | 0.1 | 0.1 | 0.1 | 0.05 | 0.05 | 0 | 0 | 0 | 0 | 0
| Sun, Hol, Other | 0 | 0 | 0 | 0 | 0 | 0 | 0.05 | 0.05 | 0.05 | 0.05 | 0.05 | 0.05 | 0.05 | 0.05 | 0.05 | 0.05 | 0.05 | 0.05 | 0 | 0 | 0 | 0 | 0 | 0
| SummerDesign | 0 | 0 | 0 | 0 | 0 | 0 | 1 | 1 | 1 | 1 | 1 | 1 | 1 | 1 | 1 | 1 | 1 | 1 | 1 | 1 | 1 | 1 | 0.05 | 0.05
| WinterDesign | 0 | 0 | 0 | 0 | 0 | 0 | 0 | 0 | 0 | 0 | 0 | 0 | 0 | 0 | 0 | 0 | 0 | 0 | 0 | 0 | 0 | 0 | 0 | 0
BLDG_ELEVATORS | WD | 0.05 | 0.05 | 0.05 | 0.05 | 0.1 | 0.2 | 0.4 | 0.5 | 0.5 | 0.35 | 0.15 | 0.15 | 0.15 | 0.15 | 0.15 | 0.15 | 0.35 | 0.5 | 0.5 | 0.4 | 0.4 | 0.3 | 0.2 | 0.1
| Sat | 0.05 | 0.05 | 0.05 | 0.05 | 0.1 | 0.2 | 0.4 | 0.5 | 0.5 | 0.35 | 0.15 | 0.15 | 0.15 | 0.15 | 0.15 | 0.15 | 0.35 | 0.5 | 0.5 | 0.4 | 0.4 | 0.3 | 0.2 | 0.1
| Sun | 0.05 | 0.05 | 0.05 | 0.05 | 0.1 | 0.2 | 0.4 | 0.5 | 0.5 | 0.35 | 0.15 | 0.15 | 0.15 | 0.15 | 0.15 | 0.15 | 0.35 | 0.5 | 0.5 | 0.4 | 0.4 | 0.3 | 0.2 | 0.1
| SummerDesign | 0.5 | 0.5 | 0.5 | 0.5 | 0.5 | 0.5 | 0.5 | 0.5 | 0.5 | 0.5 | 0.5 | 0.5 | 0.5 | 0.5 | 0.5 | 0.5 | 0.5 | 0.5 | 0.5 | 0.5 | 0.5 | 0.5 | 0.5 | 0.5
| WinterDesign | 0.05 | 0.05 | 0.05 | 0.05 | 0.05 | 0.05 | 0.05 | 0.05 | 0.05 | 0.05 | 0.05 | 0.05 | 0.05 | 0.05 | 0.05 | 0.05 | 0.05 | 0.05 | 0.05 | 0.05 | 0.05 | 0.05 | 0.05 | 0.05
ELEV_LIGHT_FAN_SCH_ ADD_DF | WD | 0.05 | 0.05 | 0.05 | 0.05 | 0.1 | 0.2 | 0.4 | 0.5 | 0.5 | 0.35 | 0.15 | 0.15 | 0.15 | 0.15 | 0.15 | 0.15 | 0.35 | 0.5 | 0.5 | 0.4 | 0.4 | 0.2 | 0.2 | 0.1
| Sat | 0.05 | 0.05 | 0.05 | 0.05 | 0.1 | 0.2 | 0.4 | 0.5 | 0.5 | 0.35 | 0.15 | 0.15 | 0.15 | 0.15 | 0.15 | 0.15 | 0.35 | 0.5 | 0.5 | 0.4 | 0.4 | 0.2 | 0.2 | 0.1
| Sun, Hol, Other | 0.05 | 0.05 | 0.05 | 0.05 | 0.1 | 0.2 | 0.4 | 0.5 | 0.5 | 0.35 | 0.15 | 0.15 | 0.15 | 0.15 | 0.15 | 0.15 | 0.35 | 0.5 | 0.5 | 0.4 | 0.4 | 0.2 | 0.2 | 0.1
| SummerDesign | 0.05 | 0.05 | 0.05 | 0.05 | 0.05 | 0.05 | 0.05 | 0.05 | 0.05 | 0.05 | 0.05 | 0.05 | 0.05 | 0.05 | 0.05 | 0.05 | 0.05 | 0.05 | 0.05 | 0.05 | 0.05 | 0.05 | 0.05 | 0.05
| WinterDesign | 0.05 | 0.05 | 0.05 | 0.05 | 0.05 | 0.05 | 0.05 | 0.05 | 0.05 | 0.05 | 0.05 | 0.05 | 0.05 | 0.05 | 0.05 | 0.05 | 0.05 | 0.05 | 0.05 | 0.05 | 0.05 | 0.05 | 0.05 | 0.05
BLDG_SWH_SCH | WD, SummerDesign | 0.05 | 0.05 | 0.05 | 0.05 | 0.05 | 0.08 | 0.07 | 0.19 | 0.35 | 0.38 | 0.39 | 0.47 | 0.57 | 0.54 | 0.34 | 0.33 | 0.44 | 0.26 | 0.21 | 0.15 | 0.17 | 0.08 | 0.05 | 0.05
| Sat, WinterDesign | 0.05 | 0.05 | 0.05 | 0.05 | 0.05 | 0.08 | 0.07 | 0.11 | 0.15 | 0.21 | 0.19 | 0.23 | 0.2 | 0.19 | 0.15 | 0.13 | 0.14 | 0.07 | 0.07 | 0.07 | 0.07 | 0.09 | 0.05 | 0.05
| Sun, Hol, Other | 0.04 | 0.04 | 0.04 | 0.04 | 0.04 | 0.07 | 0.04 | 0.04 | 0.04 | 0.04 | 0.04 | 0.06 | 0.06 | 0.09 | 0.06 | 0.04 | 0.04 | 0.04 | 0.04 | 0.04 | 0.04 | 0.07 | 0.04 | 0.04
INFIL_SCH_PNNL | WD, SummerDesign | 1 | 1 | 1 | 1 | 1 | 1 | 0.25 | 0.25 | 0.25 | 0.25 | 0.25 | 0.25 | 0.25 | 0.25 | 0.25 | 0.25 | 0.25 | 0.25 | 0.25 | 0.25 | 0.25 | 0.25 | 1 | 1
| Sat, WinterDesign | 1 | 1 | 1 | 1 | 1 | 1 | 0.25 | 0.25 | 0.25 | 0.25 | 0.25 | 0.25 | 0.25 | 0.25 | 0.25 | 0.25 | 0.25 | 0.25 | 1 | 1 | 1 | 1 | 1 | 1
Sun, Hol, Other | bar: 1 to 24
HVACOperationSchd | WD, SummerDesign | 0 | 0 | 0 | 0 | 0 | 0 | 1 | 1 | 1 | 1 | 1 | 1 | 1 | 1 | 1 | 1 | 1 | 1 | 1 | 1 | 1 | 1 | 0 | 0
(Fan Schedule) | Sat, WinterDesign | 0 | 0 | 0 | 0 | 0 | 0 | 1 | 1 | 1 | 1 | 1 | 1 | 1 | 1 | 1 | 1 | 1 | 1 | 0 | 0 | 0 | 0 | 0 | 0
| Sun, Hol, Other | 0 | 0 | 0 | 0 | 0 | 0 | 0 | 0 | 0 | 0 | 0 | 0 | 0 | 0 | 0 | 0 | 0 | 0 | 0 | 0 | 0 | 0 | 0 | 0
HTGSETP_SCH | WD | 15.6 | 15.6 | 15.6 | 15.6 | 15.6 | 17.6 | 19.6 | 21 | 21 | 21 | 21 | 21 | 21 | 21 | 21 | 21 | 21 | 21 | 21 | 21 | 21 | 15.6 | 15.6 | 15.6
| SummerDesign | 15.6 | 15.6 | 15.6 | 15.6 | 15.6 | 15.6 | 15.6 | 15.6 | 15.6 | 15.6 | 15.6 | 15.6 | 15.6 | 15.6 | 15.6 | 15.6 | 15.6 | 15.6 | 15.6 | 15.6 | 15.6 | 15.6 | 15.6 | 15.6
| Sat | 15.6 | 15.6 | 15.6 | 15.6 | 15.6 | 17.6 | 19.6 | 21 | 21 | 21 | 21 | 21 | 21 | 21 | 21 | 21 | 21 | 15.6 | 15.6 | 15.6 | 15.6 | 15.6 | 15.6 | 15.6
| WinterDesign | 15.6 | 15.6 | 15.6 | 15.6 | 15.6 | 17.6 | 19.6 | 21 | 21 | 21 | 21 | 21 | 21 | 21 | 21 | 21 | 21 | 21 | 21 | 21 | 21 | 15.6 | 15.6 | 15.6
| Sun, Hol, Other | 15.6 | 15.6 | 15.6 | 15.6 | 15.6 | 15.6 | 15.6 | 15.6 | 15.6 | 15.6 | 15.6 | 15.6 | 15.6 | 15.6 | 15.6 | 15.6 | 15.6 | 15.6 | 15.6 | 15.6 | 15.6 | 15.6 | 15.6 | 15.6
CLGSETP_SCH | WD | 26.7 | 26.7 | 26.7 | 26.7 | 26.7 | 25.7 | 25 | 24 | 24 | 24 | 24 | 24 | 24 | 24 | 24 | 24 | 24 | 24 | 24 | 24 | 24 | 24 | 26.7 | 26.7
| SummerDesign | 26.7 | 26.7 | 26.7 | 26.7 | 26.7 | 25.7 | 25 | 24 | 24 | 24 | 24 | 24 | 24 | 24 | 24 | 24 | 24 | 24 | 24 | 24 | 24 | 24 | 26.7 | 26.7
| Sat | 26.7 | 26.7 | 26.7 | 26.7 | 26.7 | 25.7 | 25 | 24 | 24 | 24 | 24 | 24 | 24 | 24 | 24 | 24 | 24 | 26.7 | 26.7 | 26.7 | 26.7 | 26.7 | 26.7 | 26.7
| WinterDesign | 26.7 | 26.7 | 26.7 | 26.7 | 26.7 | 26.7 | 26.7 | 26.7 | 26.7 | 26.7 | 26.7 | 26.7 | 26.7 | 26.7 | 26.7 | 26.7 | 26.7 | 26.7 | 26.7 | 26.7 | 26.7 | 26.7 | 26.7 | 26.7
| Sun, Hol, Other | 26.7 | 26.7 | 26.7 | 26.7 | 26.7 | 26.7 | 26.7 | 26.7 | 26.7 | 26.7 | 26.7 | 26.7 | 26.7 | 26.7 | 26.7 | 26.7 | 26.7 | 26.7 | 26.7 | 26.7 | 26.7 | 26.7 | 26.7 | 26.7
Cool-Supply-Air-Temp-Sch | All | 55 | 55 | 55 | 55 | 55 | 55 | 55 | 55 | 55 | 55 | 55 | 55 | 55 | 55 | 55 | 55 | 55 | 55 | 55 | 55 | 55 | 55 | 55 | 55
Heat-Supply-Air-Temp-Sch | All | 55 | 55 | 55 | 55 | 55 | 55 | 55 | 55 | 55 | 55 | 55 | 55 | 55 | 55 | 55 | 55 | 55 | 55 | 55 | 55 | 55 | 55 | 55 | 55
CW-Loop-Temp-Schedule | All | 6.7 | 6.7 | 6.7 | 6.7 | 6.7 | 6.7 | 6.7 | 6.7 | 6.7 | 6.7 | 6.7 | 6.7 | 6.7 | 6.7 | 6.7 | 6.7 | 6.7 | 6.7 | 6.7 | 6.7 | 6.7 | 6.7 | 6.7 | 6.7
HW-Loop-Temp-Schedule | All | 82 | 82 | 82 | 82 | 82 | 82 | 82 | 82 | 82 | 82 | 82 | 82 | 82 | 82 | 82 | 82 | 82 | 82 | 82 | 82 | 82 | 82 | 82 | 82
MinOA_Sched | WD, SummerDesign | bar: 1 to 24
(Climate Zone 1-3) | Sat, WinterDesign | bar: 1 to 24
Sun, Hol, Other | bar: 1 to 24
MinOA_MotorizedDamper_ Sched | WD, SummerDesign | 0 | 0 | 0 | 0 | 0 | 0 | 0 | 1 | 1 | 1 | 1 | 1 | 1 | 1 | 1 | 1 | 1 | 1 | 1 | 1 | 1 | 1 | 0 | 0
(Climate Zone 4-8) | Sat, WinterDesign | 0 | 0 | 0 | 0 | 0 | 0 | 0 | 1 | 1 | 1 | 1 | 1 | 1 | 1 | 1 | 1 | 1 | 1 | 0 | 0 | 0 | 0 | 0 | 0
| Sun, Hol, Other | 0 | 0 | 0 | 0 | 0 | 0 | 0 | 0 | 0 | 0 | 0 | 0 | 0 | 0 | 0 | 0 | 0 | 0 | 0 | 0 | 0 | 0 | 0 | 0
Stand Alone Retail Hourly Operation Schedules
Schedule | Day of Week | 1 | 2 | 3 | 4 | 5 | 6 | 7 | 8 | 9 | 10 | 11 | 12 | 13 | 14 | 15 | 16 | 17 | 18 | 19 | 20 | 21 | 22 | 23 | 24
BLDG_LIGHT_SCH | WD | 0.15 | 0.15 | 0.15 | 0.15 | 0.15 | 0.15 | 0.15 | 0.3 | 0.5 | 0.9 | 0.9 | 0.9 | 0.9 | 0.9 | 0.9 | 0.9 | 0.9 | 0.9 | 0.6 | 0.6 | 0.6 | 0.3 | 0.15 | 0.15
SummerDesign | bar: 1 to 24
| WinterDesign | 0 | 0 | 0 | 0 | 0 | 0 | 0 | 0 | 0 | 0 | 0 | 0 | 0 | 0 | 0 | 0 | 0 | 0 | 0 | 0 | 0 | 0 | 0 | 0
| Sat. | 0.15 | 0.15 | 0.15 | 0.15 | 0.15 | 0.15 | 0.15 | 0.2 | 0.3 | 0.7 | 0.9 | 0.9 | 0.9 | 0.9 | 0.9 | 0.9 | 0.9 | 0.9 | 0.6 | 0.4 | 0.4 | 0.2 | 0.15 | 0.15
| Sun, Hol, Other | 0.15 | 0.15 | 0.15 | 0.15 | 0.15 | 0.15 | 0.15 | 0.15 | 0.15 | 0.2 | 0.5 | 0.5 | 0.7 | 0.7 | 0.7 | 0.7 | 0.7 | 0.5 | 0.3 | 0.15 | 0.15 | 0.15 | 0.15 | 0.15
BLDG_EQUIP_SCH_ADV | WD | 0.19845 | 0.19845 | 0.19845 | 0.19845 | 0.19845 | 0.19845 | 0.19845 | 0.39932 | 0.59899 | 0.89848 | 0.89848 | 0.89848 | 0.89848 | 0.89848 | 0.89848 | 0.89848 | 0.89848 | 0.89848 | 0.89848 | 0.49916 | 0.49916 | 0.29949 | 0.14884 | 0.14884
SummerDesign | bar: 1 to 24
| WinterDesign | 0 | 0 | 0 | 0 | 0 | 0 | 0 | 0 | 0 | 0 | 0 | 0 | 0 | 0 | 0 | 0 | 0 | 0 | 0 | 0 | 0 | 0 | 0 | 0
| Sat. | 0.14884 | 0.14884 | 0.14884 | 0.14884 | 0.14884 | 0.14884 | 0.14884 | 0.29949 | 0.49916 | 0.79865 | 0.89848 | 0.89848 | 0.89848 | 0.89848 | 0.89848 | 0.89848 | 0.89848 | 0.89848 | 0.69882 | 0.49916 | 0.49916 | 0.29949 | 0.14884 | 0.14884
| Sun, Hol, Other | 0.14884 | 0.14884 | 0.14884 | 0.14884 | 0.14884 | 0.14884 | 0.14884 | 0.14884 | 0.14884 | 0.29949 | 0.59899 | 0.59899 | 0.79865 | 0.79865 | 0.79865 | 0.79865 | 0.79865 | 0.59899 | 0.39932 | 0.14884 | 0.14884 | 0.14884 | 0.14884 | 0.14884
BLDG_OCC_SCH | WD | 0 | 0 | 0 | 0 | 0 | 0 | 0 | 0.1 | 0.2 | 0.5 | 0.5 | 0.7 | 0.7 | 0.7 | 0.7 | 0.8 | 0.7 | 0.5 | 0.5 | 0.3 | 0.3 | 0 | 0 | 0
SummerDesign | bar: 1 to 24
| WinterDesign | 0 | 0 | 0 | 0 | 0 | 0 | 0 | 0 | 0 | 0 | 0 | 0 | 0 | 0 | 0 | 0 | 0 | 0 | 0 | 0 | 0 | 0 | 0 | 0
| Sat. | 0 | 0 | 0 | 0 | 0 | 0 | 0 | 0.1 | 0.2 | 0.5 | 0.6 | 0.8 | 0.8 | 0.8 | 0.8 | 0.8 | 0.8 | 0.6 | 0.2 | 0.2 | 0.2 | 0.1 | 0 | 0
| Sun, Hol, Other | 0 | 0 | 0 | 0 | 0 | 0 | 0 | 0 | 0 | 0.1 | 0.2 | 0.2 | 0.4 | 0.4 | 0.4 | 0.4 | 0.4 | 0.2 | 0.1 | 0 | 0 | 0 | 0 | 0
Exterior_lighting_schedule_a | All | 0 | 0 | 0 | 0 | 0 | 0 | 1 | 1 | 1 | 1 | 1 | 1 | 1 | 1 | 1 | 1 | 1 | 1 | 1 | 1 | 1 | 1 | 1 | 1
Exterior_lighting_schedule_b | All | 0.3 | 0.3 | 0.3 | 0.3 | 0.3 | 0.3 | 1 | 1 | 1 | 1 | 1 | 1 | 1 | 1 | 1 | 1 | 1 | 1 | 1 | 1 | 1 | 1 | 1 | 1
BLDG_SWH_SCH | WD, SummerDesign | 0.04 | 0.04 | 0.04 | 0.04 | 0.04 | 0.04 | 0.04 | 0.15 | 0.23 | 0.32 | 0.41 | 0.57 | 0.62 | 0.61 | 0.5 | 0.45 | 0.46 | 0.47 | 0.42 | 0.34 | 0.33 | 0.04 | 0.04 | 0.04
| Sat, WinterDesign | 0.11 | 0.1 | 0.08 | 0.06 | 0.06 | 0.06 | 0.06 | 0.2 | 0.24 | 0.27 | 0.42 | 0.54 | 0.59 | 0.6 | 0.49 | 0.48 | 0.47 | 0.46 | 0.44 | 0.36 | 0.29 | 0.22 | 0.06 | 0.06
| Sun, Hol, Other | 0.07 | 0.07 | 0.07 | 0.06 | 0.06 | 0.06 | 0.06 | 0.06 | 0.06 | 0.14 | 0.29 | 0.31 | 0.36 | 0.36 | 0.34 | 0.35 | 0.37 | 0.34 | 0.25 | 0.06 | 0.06 | 0.06 | 0.06 | 0.06
INFIL_SCH_PNNL | WD, SummerDesign | 1 | 1 | 1 | 1 | 1 | 1 | 0.25 | 0.25 | 0.25 | 0.25 | 0.25 | 0.25 | 0.25 | 0.25 | 0.25 | 0.25 | 0.25 | 0.25 | 0.25 | 0.25 | 0.25 | 1 | 1 | 1
| Sat, WinterDesign | 1 | 1 | 1 | 1 | 1 | 1 | 0.25 | 0.25 | 0.25 | 0.25 | 0.25 | 0.25 | 0.25 | 0.25 | 0.25 | 0.25 | 0.25 | 0.25 | 0.25 | 0.25 | 0.25 | 0.25 | 1 | 1
| Sun, Hol, Other | 1 | 1 | 1 | 1 | 1 | 1 | 1 | 1 | 0.25 | 0.25 | 0.25 | 0.25 | 0.25 | 0.25 | 0.25 | 0.25 | 0.25 | 0.25 | 0.25 | 1 | 1 | 1 | 1 | 1
HVACOperationSchd | WD, SummerDesign | 0 | 0 | 0 | 0 | 0 | 0 | 1 | 1 | 1 | 1 | 1 | 1 | 1 | 1 | 1 | 1 | 1 | 1 | 1 | 1 | 1 | 0 | 0 | 0
(FAN_SCH) | Sat, WinterDesign | 0 | 0 | 0 | 0 | 0 | 0 | 1 | 1 | 1 | 1 | 1 | 1 | 1 | 1 | 1 | 1 | 1 | 1 | 1 | 1 | 1 | 1 | 0 | 0
| Sun, Hol, Other | 0 | 0 | 0 | 0 | 0 | 0 | 0 | 0 | 1 | 1 | 1 | 1 | 1 | 1 | 1 | 1 | 1 | 1 | 1 | 0 | 0 | 0 | 0 | 0
HTGSETP_SCH | WD, WinterDesign | 15.56 | 15.56 | 15.56 | 15.56 | 15.56 | 15.56 | 18.33 | 21.11 | 21.11 | 21.11 | 21.11 | 21.11 | 21.11 | 21.11 | 21.11 | 21.11 | 21.11 | 21.11 | 21.11 | 21.11 | 21.11 | 15.56 | 15.56 | 15.56
| SummerDesign | 15.56 | 15.56 | 15.56 | 15.56 | 15.56 | 15.56 | 15.56 | 15.56 | 15.56 | 15.56 | 15.56 | 15.56 | 15.56 | 15.56 | 15.56 | 15.56 | 15.56 | 15.56 | 15.56 | 15.56 | 15.56 | 15.56 | 15.56 | 15.56
| Sat | 15.56 | 15.56 | 15.56 | 15.56 | 15.56 | 15.56 | 18.33 | 21.11 | 21.11 | 21.11 | 21.11 | 21.11 | 21.11 | 21.11 | 21.11 | 21.11 | 21.11 | 21.11 | 21.11 | 21.11 | 21.11 | 21.11 | 15.56 | 15.56
| Sun, Hol, Other | 15.56 | 15.56 | 15.56 | 15.56 | 15.56 | 15.56 | 15.56 | 15.56 | 18.33 | 21.11 | 21.11 | 21.11 | 21.11 | 21.11 | 21.11 | 21.11 | 21.11 | 21.11 | 21.11 | 15.56 | 15.56 | 15.56 | 15.56 | 15.56
CLGSETP_SCH | WD, SummerDesign | 29.44 | 29.44 | 29.44 | 29.44 | 29.44 | 29.44 | 26.67 | 23.89 | 23.89 | 23.89 | 23.89 | 23.89 | 23.89 | 23.89 | 23.89 | 23.89 | 23.89 | 23.89 | 23.89 | 23.89 | 23.89 | 29.44 | 29.44 | 29.44
| WinterDesign | 29.44 | 29.44 | 29.44 | 29.44 | 29.44 | 29.44 | 29.44 | 29.44 | 29.44 | 29.44 | 29.44 | 29.44 | 29.44 | 29.44 | 29.44 | 29.44 | 29.44 | 29.44 | 29.44 | 29.44 | 29.44 | 29.44 | 29.44 | 29.44
| Sat | 29.44 | 29.44 | 29.44 | 29.44 | 29.44 | 29.44 | 26.67 | 23.89 | 23.89 | 23.89 | 23.89 | 23.89 | 23.89 | 23.89 | 23.89 | 23.89 | 23.89 | 23.89 | 23.89 | 23.89 | 23.89 | 23.89 | 29.44 | 29.44
| Sun, Hol, Other | 29.44 | 29.44 | 29.44 | 29.44 | 29.44 | 29.44 | 29.44 | 29.44 | 26.67 | 23.89 | 23.89 | 23.89 | 23.89 | 23.89 | 23.89 | 23.89 | 23.89 | 23.89 | 23.89 | 29.44 | 29.44 | 29.44 | 29.44 | 29.44
MinOA_MotorizedDamper_Sched | WD, SummerDesign | 0 | 0 | 0 | 0 | 0 | 1 | 1 | 1 | 1 | 1 | 1 | 1 | 1 | 1 | 1 | 1 | 1 | 1 | 1 | 1 | 1 | 0 | 0 | 0
| Sat | 0 | 0 | 0 | 0 | 0 | 1 | 1 | 1 | 1 | 1 | 1 | 1 | 1 | 1 | 1 | 0 | 0 | 0 | 0 | 0 | 0 | 0 | 0 | 0
WinterDesign | bar: 1 to 24
| Sun, Hol, Other | 0 | 0 | 0 | 0 | 0 | 0 | 0 | 0 | 0 | 0 | 0 | 0 | 0 | 0 | 0 | 0 | 0 | 0 | 0 | 0 | 0 | 0 | 0 | 0
Dual Zone Control Type Sched | All | 4 | 4 | 4 | 4 | 4 | 4 | 4 | 4 | 4 | 4 | 4 | 4 | 4 | 4 | 4 | 4 | 4 | 4 | 4 | 4 | 4 | 4 | 4 | 4
MinOA_Sched | All | bar: 1 to 24
Strip Mall Operation Schedules
Schedule | Day of Week | 1 | 2 | 3 | 4 | 5 | 6 | 7 | 8 | 9 | 10 | 11 | 12 | 13 | 14 | 15 | 16 | 17 | 18 | 19 | 20 | 21 | 22 | 23 | 24
Type1_LIGHT_SCH | Monday-Thursday | 0.05 | 0.05 | 0.05 | 0.05 | 0.05 | 0.05 | 0.05 | 0.05 | 0.05 | 0.5 | 0.95 | 0.95 | 0.95 | 0.95 | 0.95 | 0.95 | 0.95 | 0.95 | 0.95 | 0.95 | 0.95 | 0.95 | 0.95 | 0.5
| Fri-Sat | 0.5 | 0.05 | 0.05 | 0.05 | 0.05 | 0.05 | 0.05 | 0.05 | 0.05 | 0.5 | 0.95 | 0.95 | 0.95 | 0.95 | 0.95 | 0.95 | 0.95 | 0.95 | 0.95 | 0.95 | 0.95 | 0.95 | 0.95 | 0.95
| Sun | 0.05 | 0.05 | 0.05 | 0.05 | 0.05 | 0.05 | 0.05 | 0.05 | 0.05 | 0.5 | 0.95 | 0.95 | 0.95 | 0.95 | 0.95 | 0.95 | 0.95 | 0.95 | 0.95 | 0.95 | 0.95 | 0.95 | 0.95 | 0.5
SummerDesign | bar: 1 to 24
| WinterDesign | 0 | 0 | 0 | 0 | 0 | 0 | 0 | 0 | 0 | 0 | 0 | 0 | 0 | 0 | 0 | 0 | 0 | 0 | 0 | 0 | 0 | 0 | 0 | 0
Type2_LIGHT_SCH | WD | 0.05 | 0.05 | 0.05 | 0.05 | 0.05 | 0.05 | 0.05 | 0.05 | 0.5 | 0.95 | 0.95 | 0.95 | 0.95 | 0.95 | 0.95 | 0.95 | 0.95 | 0.95 | 0.95 | 0.95 | 0.5 | 0.05 | 0.05 | 0.05
| Sat | 0.05 | 0.05 | 0.05 | 0.05 | 0.05 | 0.05 | 0.05 | 0.05 | 0.5 | 0.95 | 0.95 | 0.95 | 0.95 | 0.95 | 0.95 | 0.95 | 0.95 | 0.95 | 0.5 | 0.05 | 0.05 | 0.05 | 0.05 | 0.05
| Sun | 0.05 | 0.05 | 0.05 | 0.05 | 0.05 | 0.05 | 0.05 | 0.05 | 0.05 | 0.5 | 0.95 | 0.95 | 0.95 | 0.95 | 0.95 | 0.95 | 0.95 | 0.5 | 0.05 | 0.05 | 0.05 | 0.05 | 0.05 | 0.05
SummerDesign | bar: 1 to 24
| WinterDesign | 0 | 0 | 0 | 0 | 0 | 0 | 0 | 0 | 0 | 0 | 0 | 0 | 0 | 0 | 0 | 0 | 0 | 0 | 0 | 0 | 0 | 0 | 0 | 0
Type3_LIGHT_SCH | WD | 0.05 | 0.05 | 0.05 | 0.05 | 0.05 | 0.05 | 0.05 | 0.05 | 0.05 | 0.5 | 0.95 | 0.95 | 0.95 | 0.95 | 0.95 | 0.95 | 0.95 | 0.95 | 0.95 | 0.95 | 0.5 | 0.05 | 0.05 | 0.05
| Sat | 0.05 | 0.05 | 0.05 | 0.05 | 0.05 | 0.05 | 0.05 | 0.05 | 0.05 | 0.5 | 0.95 | 0.95 | 0.95 | 0.95 | 0.95 | 0.95 | 0.95 | 0.95 | 0.5 | 0.05 | 0.05 | 0.05 | 0.05 | 0.05
| Sun | 0.05 | 0.05 | 0.05 | 0.05 | 0.05 | 0.05 | 0.05 | 0.05 | 0.05 | 0.05 | 0.5 | 0.95 | 0.95 | 0.95 | 0.95 | 0.95 | 0.95 | 0.5 | 0.05 | 0.05 | 0.05 | 0.05 | 0.05 | 0.05
SummerDesign | bar: 1 to 24
| WinterDesign | 0 | 0 | 0 | 0 | 0 | 0 | 0 | 0 | 0 | 0 | 0 | 0 | 0 | 0 | 0 | 0 | 0 | 0 | 0 | 0 | 0 | 0 | 0 | 0
Type1_OCC_SCH | Monday-Thursday | 0.00 | 0.00 | 0.00 | 0.00 | 0.00 | 0.00 | 0.00 | 0.00 | 0.05 | 0.05 | 0.10 | 0.10 | 0.20 | 0.40 | 0.40 | 0.25 | 0.25 | 0.50 | 0.50 | 0.50 | 0.30 | 0.30 | 0.30 | 0.05
| Fri-Sat | 0.05 | 0.00 | 0.00 | 0.00 | 0.00 | 0.00 | 0.00 | 0.00 | 0.00 | 0.05 | 0.10 | 0.10 | 0.20 | 0.60 | 0.40 | 0.25 | 0.25 | 0.50 | 0.50 | 0.50 | 0.30 | 0.30 | 0.30 | 0.20
| Sun | 0.00 | 0.00 | 0.00 | 0.00 | 0.00 | 0.00 | 0.00 | 0.00 | 0.05 | 0.05 | 0.10 | 0.20 | 0.40 | 0.60 | 0.40 | 0.40 | 0.30 | 0.60 | 0.60 | 0.40 | 0.40 | 0.30 | 0.20 | 0.05
| SummerDesign | 1.00 | 1.00 | 1.00 | 1.00 | 1.00 | 1.00 | 1.00 | 1.00 | 1.00 | 1.00 | 1.00 | 1.00 | 1.00 | 1.00 | 1.00 | 1.00 | 1.00 | 1.00 | 1.00 | 1.00 | 1.00 | 1.00 | 1.00 | 1.00
| WinterDesign | 0.00 | 0.00 | 0.00 | 0.00 | 0.00 | 0.00 | 0.00 | 0.00 | 0.00 | 0.00 | 0.00 | 0.00 | 0.00 | 0.00 | 0.00 | 0.00 | 0.00 | 0.00 | 0.00 | 0.00 | 0.00 | 0.00 | 0.00 | 0.00
Type2_OCC_SCH | WD | 0.00 | 0.00 | 0.00 | 0.00 | 0.00 | 0.00 | 0.00 | 0.00 | 0.05 | 0.10 | 0.10 | 0.10 | 0.20 | 0.40 | 0.30 | 0.20 | 0.20 | 0.50 | 0.50 | 0.20 | 0.05 | 0.00 | 0.00 | 0.00
| Sat | 0.00 | 0.00 | 0.00 | 0.00 | 0.00 | 0.00 | 0.00 | 0.00 | 0.05 | 0.10 | 0.10 | 0.20 | 0.40 | 0.60 | 0.40 | 0.30 | 0.30 | 0.30 | 0.05 | 0.00 | 0.00 | 0.00 | 0.00 | 0.00
| Sun | 0.00 | 0.00 | 0.00 | 0.00 | 0.00 | 0.00 | 0.00 | 0.00 | 0.00 | 0.05 | 0.10 | 0.20 | 0.40 | 0.40 | 0.30 | 0.20 | 0.10 | 0.05 | 0.00 | 0.00 | 0.00 | 0.00 | 0.00 | 0.00
| SummerDesign | 1.00 | 1.00 | 1.00 | 1.00 | 1.00 | 1.00 | 1.00 | 1.00 | 1.00 | 1.00 | 1.00 | 1.00 | 1.00 | 1.00 | 1.00 | 1.00 | 1.00 | 1.00 | 1.00 | 1.00 | 1.00 | 1.00 | 1.00 | 1.00
| WinterDesign | 0.00 | 0.00 | 0.00 | 0.00 | 0.00 | 0.00 | 0.00 | 0.00 | 0.00 | 0.00 | 0.00 | 0.00 | 0.00 | 0.00 | 0.00 | 0.00 | 0.00 | 0.00 | 0.00 | 0.00 | 0.00 | 0.00 | 0.00 | 0.00
Type3_OCC_SCH | WD | 0.00 | 0.00 | 0.00 | 0.00 | 0.00 | 0.00 | 0.00 | 0.00 | 0.00 | 0.11 | 0.11 | 0.43 | 0.46 | 0.71 | 0.50 | 0.69 | 0.54 | 0.71 | 0.34 | 0.26 | 0.11 | 0.00 | 0.00 | 0.00
| Sat | 0.00 | 0.00 | 0.00 | 0.00 | 0.00 | 0.00 | 0.00 | 0.00 | 0.00 | 0.11 | 0.11 | 0.58 | 0.71 | 0.74 | 0.77 | 0.80 | 0.74 | 0.54 | 0.11 | 0.00 | 0.00 | 0.00 | 0.00 | 0.00
| Sun | 0.00 | 0.00 | 0.00 | 0.00 | 0.00 | 0.00 | 0.00 | 0.00 | 0.00 | 0.00 | 0.11 | 0.11 | 0.43 | 0.46 | 0.50 | 0.69 | 0.34 | 0.11 | 0.00 | 0.00 | 0.00 | 0.00 | 0.00 | 0.00
| SummerDesign | 1.00 | 1.00 | 1.00 | 1.00 | 1.00 | 1.00 | 1.00 | 1.00 | 1.00 | 1.00 | 1.00 | 1.00 | 1.00 | 1.00 | 1.00 | 1.00 | 1.00 | 1.00 | 1.00 | 1.00 | 1.00 | 1.00 | 1.00 | 1.00
| WinterDesign | 0.00 | 0.00 | 0.00 | 0.00 | 0.00 | 0.00 | 0.00 | 0.00 | 0.00 | 0.00 | 0.00 | 0.00 | 0.00 | 0.00 | 0.00 | 0.00 | 0.00 | 0.00 | 0.00 | 0.00 | 0.00 | 0.00 | 0.00 | 0.00
Type1_EQUIP_SCH | Monday-Thursday | 0.05 | 0.05 | 0.05 | 0.05 | 0.05 | 0.05 | 0.05 | 0.05 | 0.05 | 0.50 | 0.90 | 0.90 | 0.90 | 0.90 | 0.90 | 0.90 | 0.90 | 0.90 | 0.90 | 0.90 | 0.90 | 0.90 | 0.90 | 0.50
| Fri-Sat | 0.50 | 0.05 | 0.05 | 0.05 | 0.05 | 0.05 | 0.05 | 0.05 | 0.05 | 0.50 | 0.90 | 0.90 | 0.90 | 0.90 | 0.90 | 0.90 | 0.90 | 0.90 | 0.90 | 0.90 | 0.90 | 0.90 | 0.90 | 0.90
| Sun | 0.05 | 0.05 | 0.05 | 0.05 | 0.05 | 0.05 | 0.05 | 0.05 | 0.05 | 0.50 | 0.90 | 0.90 | 0.90 | 0.90 | 0.90 | 0.90 | 0.90 | 0.90 | 0.90 | 0.90 | 0.90 | 0.90 | 0.90 | 0.50
| SummerDesign | 1.00 | 1.00 | 1.00 | 1.00 | 1.00 | 1.00 | 1.00 | 1.00 | 1.00 | 1.00 | 1.00 | 1.00 | 1.00 | 1.00 | 1.00 | 1.00 | 1.00 | 1.00 | 1.00 | 1.00 | 1.00 | 1.00 | 1.00 | 1.00
| WinterDesign | 0.00 | 0.00 | 0.00 | 0.00 | 0.00 | 0.00 | 0.00 | 0.00 | 0.00 | 0.00 | 0.00 | 0.00 | 0.00 | 0.00 | 0.00 | 0.00 | 0.00 | 0.00 | 0.00 | 0.00 | 0.00 | 0.00 | 0.00 | 0.00
Type2_EQUIP_SCH | WD | 0.05 | 0.05 | 0.05 | 0.05 | 0.05 | 0.05 | 0.05 | 0.05 | 0.50 | 0.90 | 0.90 | 0.90 | 0.90 | 0.90 | 0.90 | 0.90 | 0.90 | 0.90 | 0.90 | 0.90 | 0.50 | 0.05 | 0.05 | 0.05
| Sat | 0.05 | 0.05 | 0.05 | 0.05 | 0.05 | 0.05 | 0.05 | 0.05 | 0.50 | 0.90 | 0.90 | 0.90 | 0.90 | 0.90 | 0.90 | 0.90 | 0.90 | 0.90 | 0.50 | 0.05 | 0.05 | 0.05 | 0.05 | 0.05
| Sun | 0.05 | 0.05 | 0.05 | 0.05 | 0.05 | 0.05 | 0.05 | 0.05 | 0.05 | 0.50 | 0.90 | 0.90 | 0.90 | 0.90 | 0.90 | 0.90 | 0.90 | 0.50 | 0.05 | 0.05 | 0.05 | 0.05 | 0.05 | 0.05
| SummerDesign | 1.00 | 1.00 | 1.00 | 1.00 | 1.00 | 1.00 | 1.00 | 1.00 | 1.00 | 1.00 | 1.00 | 1.00 | 1.00 | 1.00 | 1.00 | 1.00 | 1.00 | 1.00 | 1.00 | 1.00 | 1.00 | 1.00 | 1.00 | 1.00
| WinterDesign | 0.00 | 0.00 | 0.00 | 0.00 | 0.00 | 0.00 | 0.00 | 0.00 | 0.00 | 0.00 | 0.00 | 0.00 | 0.00 | 0.00 | 0.00 | 0.00 | 0.00 | 0.00 | 0.00 | 0.00 | 0.00 | 0.00 | 0.00 | 0.00
Type3_EQUIP_SCH | WD | 0.05 | 0.05 | 0.05 | 0.05 | 0.05 | 0.05 | 0.05 | 0.05 | 0.05 | 0.5 | 0.9 | 0.9 | 0.9 | 0.9 | 0.9 | 0.9 | 0.9 | 0.9 | 0.9 | 0.9 | 0.5 | 0.05 | 0.05 | 0.05
| Sat | 0.05 | 0.05 | 0.05 | 0.05 | 0.05 | 0.05 | 0.05 | 0.05 | 0.05 | 0.5 | 0.9 | 0.9 | 0.9 | 0.9 | 0.9 | 0.9 | 0.9 | 0.9 | 0.5 | 0.05 | 0.05 | 0.05 | 0.05 | 0.05
| Sun | 0.05 | 0.05 | 0.05 | 0.05 | 0.05 | 0.05 | 0.05 | 0.05 | 0.05 | 0.05 | 0.5 | 0.9 | 0.9 | 0.9 | 0.9 | 0.9 | 0.9 | 0.5 | 0.05 | 0.05 | 0.05 | 0.05 | 0.05 | 0.05
SummerDesign | bar: 1 to 24
| WinterDesign | 0 | 0 | 0 | 0 | 0 | 0 | 0 | 0 | 0 | 0 | 0 | 0 | 0 | 0 | 0 | 0 | 0 | 0 | 0 | 0 | 0 | 0 | 0 | 0
ALWAYS_ON | WD, SummerDesign | bar: 1 to 24
(AstronomicalClock control) | Sat, WinterDesign | bar: 1 to 24
Type1_SWH_SCH | Mon-Thurs, SummerDesign | 0.08 | 0.05 | 0.05 | 0.04 | 0.04 | 0.04 | 0.04 | 0.04 | 0.04 | 0.15 | 0.23 | 0.32 | 0.41 | 0.62 | 0.60 | 0.55 | 0.45 | 0.50 | 0.46 | 0.47 | 0.34 | 0.33 | 0.23 | 0.13
| Fri-Sat, WinterDesign | 0.13 | 0.10 | 0.08 | 0.06 | 0.06 | 0.06 | 0.06 | 0.07 | 0.10 | 0.20 | 0.23 | 0.32 | 0.41 | 0.65 | 0.60 | 0.55 | 0.45 | 0.50 | 0.46 | 0.47 | 0.34 | 0.33 | 0.23 | 0.13
| Sun | 0.06 | 0.07 | 0.07 | 0.06 | 0.06 | 0.06 | 0.06 | 0.07 | 0.10 | 0.14 | 0.29 | 0.31 | 0.36 | 0.36 | 0.34 | 0.35 | 0.37 | 0.34 | 0.25 | 0.27 | 0.21 | 0.16 | 0.16 | 0.10
Type2_SWH_SCH | WD, SummerDesign | 0.04 | 0.05 | 0.05 | 0.04 | 0.04 | 0.04 | 0.04 | 0.04 | 0.15 | 0.23 | 0.32 | 0.41 | 0.57 | 0.62 | 0.61 | 0.50 | 0.45 | 0.46 | 0.47 | 0.42 | 0.34 | 0.13 | 0.10 | 0.08
| Sat, WinterDesign | 0.04 | 0.10 | 0.08 | 0.06 | 0.06 | 0.06 | 0.06 | 0.07 | 0.20 | 0.24 | 0.27 | 0.42 | 0.54 | 0.62 | 0.60 | 0.50 | 0.48 | 0.47 | 0.34 | 0.13 | 0.10 | 0.08 | 0.08 | 0.04
| Sun | 0.04 | 0.07 | 0.07 | 0.06 | 0.06 | 0.06 | 0.06 | 0.07 | 0.10 | 0.12 | 0.14 | 0.29 | 0.33 | 0.40 | 0.36 | 0.37 | 0.35 | 0.37 | 0.13 | 0.10 | 0.10 | 0.08 | 0.08 | 0.04
Type3_SWH_SCH | WD, SummerDesign | 0.08 | 0.05 | 0.05 | 0.04 | 0.04 | 0.04 | 0.04 | 0.04 | 0.04 | 0.15 | 0.25 | 0.41 | 0.57 | 0.62 | 0.61 | 0.50 | 0.45 | 0.46 | 0.47 | 0.42 | 0.34 | 0.13 | 0.10 | 0.10
| Sat, WinterDesign | 0.08 | 0.10 | 0.08 | 0.06 | 0.06 | 0.06 | 0.06 | 0.07 | 0.07 | 0.20 | 0.27 | 0.42 | 0.54 | 0.59 | 0.60 | 0.49 | 0.48 | 0.47 | 0.46 | 0.13 | 0.10 | 0.10 | 0.10 | 0.08
| Sun | 0.06 | 0.07 | 0.07 | 0.06 | 0.06 | 0.06 | 0.06 | 0.07 | 0.07 | 0.07 | 0.12 | 0.29 | 0.31 | 0.36 | 0.36 | 0.34 | 0.35 | 0.37 | 0.13 | 0.10 | 0.10 | 0.10 | 0.08 | 0.07
Type1_Infil_SCH | Mon-Thurs, SummerDesign | 1.00 | 1.00 | 1.00 | 1.00 | 1.00 | 1.00 | 1.00 | 1.00 | 0.25 | 0.25 | 0.25 | 0.25 | 0.25 | 0.25 | 0.25 | 0.25 | 0.25 | 0.25 | 0.25 | 0.25 | 0.25 | 0.25 | 0.25 | 0.25
| Fri-Sat, WinterDesign | 0.25 | 1.00 | 1.00 | 1.00 | 1.00 | 1.00 | 1.00 | 1.00 | 0.25 | 0.25 | 0.25 | 0.25 | 0.25 | 0.25 | 0.25 | 0.25 | 0.25 | 0.25 | 0.25 | 0.25 | 0.25 | 0.25 | 0.25 | 0.25
| Sun | 1.00 | 1.00 | 1.00 | 1.00 | 1.00 | 1.00 | 1.00 | 1.00 | 0.25 | 0.25 | 0.25 | 0.25 | 0.25 | 0.25 | 0.25 | 0.25 | 0.25 | 0.25 | 0.25 | 0.25 | 0.25 | 0.25 | 0.25 | 0.25
Type2_Infil_SCH | WD, SummerDesign | 1.00 | 1.00 | 1.00 | 1.00 | 1.00 | 1.00 | 1.00 | 0.25 | 0.25 | 0.25 | 0.25 | 0.25 | 0.25 | 0.25 | 0.25 | 0.25 | 0.25 | 0.25 | 0.25 | 0.25 | 0.25 | 1.00 | 1.00 | 1.00
| Sat, WinterDesign | 1.00 | 1.00 | 1.00 | 1.00 | 1.00 | 1.00 | 1.00 | 0.25 | 0.25 | 0.25 | 0.25 | 0.25 | 0.25 | 0.25 | 0.25 | 0.25 | 0.25 | 0.25 | 0.25 | 1.00 | 1.00 | 1.00 | 1.00 | 1.00
| Sun | 1.00 | 1.00 | 1.00 | 1.00 | 1.00 | 1.00 | 1.00 | 1.00 | 0.25 | 0.25 | 0.25 | 0.25 | 0.25 | 0.25 | 0.25 | 0.25 | 0.25 | 0.25 | 1.00 | 1.00 | 1.00 | 1.00 | 1.00 | 1.00
Type3_Infil_SCH | WD, SummerDesign | 1.00 | 1.00 | 1.00 | 1.00 | 1.00 | 1.00 | 1.00 | 1.00 | 0.25 | 0.25 | 0.25 | 0.25 | 0.25 | 0.25 | 0.25 | 0.25 | 0.25 | 0.25 | 0.25 | 0.25 | 0.25 | 1.00 | 1.00 | 1.00
| Sat, WinterDesign | 1.00 | 1.00 | 1.00 | 1.00 | 1.00 | 1.00 | 1.00 | 1.00 | 0.25 | 0.25 | 0.25 | 0.25 | 0.25 | 0.25 | 0.25 | 0.25 | 0.25 | 0.25 | 0.25 | 1.00 | 1.00 | 1.00 | 1.00 | 1.00
| Sun | 1.00 | 1.00 | 1.00 | 1.00 | 1.00 | 1.00 | 1.00 | 1.00 | 1.00 | 0.25 | 0.25 | 0.25 | 0.25 | 0.25 | 0.25 | 0.25 | 0.25 | 0.25 | 1.00 | 1.00 | 1.00 | 1.00 | 1.00 | 1.00
Type1_FAN_SCH | Mon-Thurs, SummerDesign | 0.00 | 0.00 | 0.00 | 0.00 | 0.00 | 0.00 | 0.00 | 0.00 | 1.00 | 1.00 | 1.00 | 1.00 | 1.00 | 1.00 | 1.00 | 1.00 | 1.00 | 1.00 | 1.00 | 1.00 | 1.00 | 1.00 | 1.00 | 1.00
| Fri-Sat, WinterDesign | 1.00 | 0.00 | 0.00 | 0.00 | 0.00 | 0.00 | 0.00 | 0.00 | 1.00 | 1.00 | 1.00 | 1.00 | 1.00 | 1.00 | 1.00 | 1.00 | 1.00 | 1.00 | 1.00 | 1.00 | 1.00 | 1.00 | 1.00 | 1.00
| Sun | 0.00 | 0.00 | 0.00 | 0.00 | 0.00 | 0.00 | 0.00 | 0.00 | 1.00 | 1.00 | 1.00 | 1.00 | 1.00 | 1.00 | 1.00 | 1.00 | 1.00 | 1.00 | 1.00 | 1.00 | 1.00 | 1.00 | 1.00 | 1.00
Type2_FAN_SCH | WD, SummerDesign | 0.00 | 0.00 | 0.00 | 0.00 | 0.00 | 0.00 | 0.00 | 1.00 | 1.00 | 1.00 | 1.00 | 1.00 | 1.00 | 1.00 | 1.00 | 1.00 | 1.00 | 1.00 | 1.00 | 1.00 | 1.00 | 0.00 | 0.00 | 0.00
| Sat, WinterDesign | 0.00 | 0.00 | 0.00 | 0.00 | 0.00 | 0.00 | 0.00 | 1.00 | 1.00 | 1.00 | 1.00 | 1.00 | 1.00 | 1.00 | 1.00 | 1.00 | 1.00 | 1.00 | 1.00 | 0.00 | 0.00 | 0.00 | 0.00 | 0.00
| Sun | 0.00 | 0.00 | 0.00 | 0.00 | 0.00 | 0.00 | 0.00 | 0.00 | 1.00 | 1.00 | 1.00 | 1.00 | 1.00 | 1.00 | 1.00 | 1.00 | 1.00 | 1.00 | 0.00 | 0.00 | 0.00 | 0.00 | 0.00 | 0.00
Type3_FAN_SCH | WD, SummerDesign | 0.00 | 0.00 | 0.00 | 0.00 | 0.00 | 0.00 | 0.00 | 0.00 | 1.00 | 1.00 | 1.00 | 1.00 | 1.00 | 1.00 | 1.00 | 1.00 | 1.00 | 1.00 | 1.00 | 1.00 | 1.00 | 0.00 | 0.00 | 0.00
| Sat, WinterDesign | 0.00 | 0.00 | 0.00 | 0.00 | 0.00 | 0.00 | 0.00 | 0.00 | 1.00 | 1.00 | 1.00 | 1.00 | 1.00 | 1.00 | 1.00 | 1.00 | 1.00 | 1.00 | 1.00 | 0.00 | 0.00 | 0.00 | 0.00 | 0.00
| Sun | 0.00 | 0.00 | 0.00 | 0.00 | 0.00 | 0.00 | 0.00 | 0.00 | 0.00 | 1.00 | 1.00 | 1.00 | 1.00 | 1.00 | 1.00 | 1.00 | 1.00 | 1.00 | 0.00 | 0.00 | 0.00 | 0.00 | 0.00 | 0.00
Type1_HTGSETP_SCH | Mon-Thurs, WinterDesign | 21.11 | 15.56 | 15.56 | 15.56 | 15.56 | 15.56 | 15.56 | 15.56 | 18.33 | 21.11 | 21.11 | 21.11 | 21.11 | 21.11 | 21.11 | 21.11 | 21.11 | 21.11 | 21.11 | 21.11 | 21.11 | 21.11 | 21.11 | 21.11
| Fri-Sat | 15.56 | 15.56 | 15.56 | 15.56 | 15.56 | 15.56 | 15.56 | 15.56 | 18.33 | 21.11 | 21.11 | 21.11 | 21.11 | 21.11 | 21.11 | 21.11 | 21.11 | 21.11 | 21.11 | 21.11 | 21.11 | 21.11 | 21.11 | 21.11
| Sun | 15.56 | 15.56 | 15.56 | 15.56 | 15.56 | 15.56 | 15.56 | 15.56 | 18.33 | 21.11 | 21.11 | 21.11 | 21.11 | 21.11 | 21.11 | 21.11 | 21.11 | 21.11 | 21.11 | 21.11 | 21.11 | 21.11 | 21.11 | 21.11
| SummerDesign | 15.56 | 15.56 | 15.56 | 15.56 | 15.56 | 15.56 | 15.56 | 15.56 | 15.56 | 15.56 | 15.56 | 15.56 | 15.56 | 15.56 | 15.56 | 15.56 | 15.56 | 15.56 | 15.56 | 15.56 | 15.56 | 15.56 | 15.56 | 15.56
Type2_HTGSETP_SCH | WD, WinterDesign | 15.56 | 15.56 | 15.56 | 15.56 | 15.56 | 15.56 | 15.56 | 18.33 | 21.11 | 21.11 | 21.11 | 21.11 | 21.11 | 21.11 | 21.11 | 21.11 | 21.11 | 21.11 | 21.11 | 21.11 | 21.11 | 15.56 | 15.56 | 15.56
| Sat | 15.56 | 15.56 | 15.56 | 15.56 | 15.56 | 15.56 | 15.56 | 18.33 | 21.11 | 21.11 | 21.11 | 21.11 | 21.11 | 21.11 | 21.11 | 21.11 | 21.11 | 21.11 | 21.11 | 15.56 | 15.56 | 15.56 | 15.56 | 15.56
| Sun | 15.56 | 15.56 | 15.56 | 15.56 | 15.56 | 15.56 | 15.56 | 15.56 | 18.33 | 21.11 | 21.11 | 21.11 | 21.11 | 21.11 | 21.11 | 21.11 | 21.11 | 21.11 | 15.56 | 15.56 | 15.56 | 15.56 | 15.56 | 15.56
| SummerDesign | 15.56 | 15.56 | 15.56 | 15.56 | 15.56 | 15.56 | 15.56 | 15.56 | 15.56 | 15.56 | 15.56 | 15.56 | 15.56 | 15.56 | 15.56 | 15.56 | 15.56 | 15.56 | 15.56 | 15.56 | 15.56 | 15.56 | 15.56 | 15.56
Type3_HTGSETP_SCH | WD, WinterDesign | 15.56 | 15.56 | 15.56 | 15.56 | 15.56 | 15.56 | 15.56 | 15.56 | 18.33 | 21.11 | 21.11 | 21.11 | 21.11 | 21.11 | 21.11 | 21.11 | 21.11 | 21.11 | 21.11 | 21.11 | 21.11 | 15.56 | 15.56 | 15.56
| Sat | 15.56 | 15.56 | 15.56 | 15.56 | 15.56 | 15.56 | 15.56 | 15.56 | 18.33 | 21.11 | 21.11 | 21.11 | 21.11 | 21.11 | 21.11 | 21.11 | 21.11 | 21.11 | 21.11 | 15.56 | 15.56 | 15.56 | 15.56 | 15.56
| Sun | 15.56 | 15.56 | 15.56 | 15.56 | 15.56 | 15.56 | 15.56 | 15.56 | 15.56 | 18.33 | 21.11 | 21.11 | 21.11 | 21.11 | 21.11 | 21.11 | 21.11 | 21.11 | 15.56 | 15.56 | 15.56 | 15.56 | 15.56 | 15.56
| SummerDesign | 15.56 | 15.56 | 15.56 | 15.56 | 15.56 | 15.56 | 15.56 | 15.56 | 15.56 | 15.56 | 15.56 | 15.56 | 15.56 | 15.56 | 15.56 | 15.56 | 15.56 | 15.56 | 15.56 | 15.56 | 15.56 | 15.56 | 15.56 | 15.56
Type1_CLGSETP_SCH | Mon-Thurs, SummerDesign | 29.44 | 29.44 | 29.44 | 29.44 | 29.44 | 29.44 | 29.44 | 29.44 | 26.67 | 23.89 | 23.89 | 23.89 | 23.89 | 23.89 | 23.89 | 23.89 | 23.89 | 23.89 | 23.89 | 23.89 | 23.89 | 23.89 | 23.89 | 23.89
| Fri-Sat | 23.89 | 29.44 | 29.44 | 29.44 | 29.44 | 29.44 | 29.44 | 29.44 | 26.67 | 23.89 | 23.89 | 23.89 | 23.89 | 23.89 | 23.89 | 23.89 | 23.89 | 23.89 | 23.89 | 23.89 | 23.89 | 23.89 | 23.89 | 23.89
| Sun | 29.44 | 29.44 | 29.44 | 29.44 | 29.44 | 29.44 | 29.44 | 29.44 | 26.67 | 23.89 | 23.89 | 23.89 | 23.89 | 23.89 | 23.89 | 23.89 | 23.89 | 23.89 | 23.89 | 23.89 | 23.89 | 23.89 | 23.89 | 23.89
| WinterDesign | 29.44 | 29.44 | 29.44 | 29.44 | 29.44 | 29.44 | 29.44 | 29.44 | 29.44 | 29.44 | 29.44 | 29.44 | 29.44 | 29.44 | 29.44 | 29.44 | 29.44 | 29.44 | 29.44 | 29.44 | 29.44 | 29.44 | 29.44 | 29.44
Type2_CLGSETP_SCH | WD, SummerDesign | 29.44 | 29.44 | 29.44 | 29.44 | 29.44 | 29.44 | 29.44 | 26.67 | 23.89 | 23.89 | 23.89 | 23.89 | 23.89 | 23.89 | 23.89 | 23.89 | 23.89 | 23.89 | 23.89 | 23.89 | 29.44 | 29.44 | 29.44 | 29.44
| Sat | 29.44 | 29.44 | 29.44 | 29.44 | 29.44 | 29.44 | 29.44 | 26.67 | 23.89 | 23.89 | 23.89 | 23.89 | 23.89 | 23.89 | 23.89 | 23.89 | 23.89 | 23.89 | 29.44 | 29.44 | 29.44 | 29.44 | 29.44 | 29.44
| Sun | 29.44 | 29.44 | 29.44 | 29.44 | 29.44 | 29.44 | 29.44 | 29.44 | 26.67 | 23.89 | 23.89 | 23.89 | 23.89 | 23.89 | 23.89 | 23.89 | 23.89 | 29.44 | 29.44 | 29.44 | 29.44 | 29.44 | 29.44 | 29.44
| WinterDesign | 29.44 | 29.44 | 29.44 | 29.44 | 29.44 | 29.44 | 29.44 | 29.44 | 29.44 | 29.44 | 29.44 | 29.44 | 29.44 | 29.44 | 29.44 | 29.44 | 29.44 | 29.44 | 29.44 | 29.44 | 29.44 | 29.44 | 29.44 | 29.44
Type3_CLGSETP_SCH | WD, SummerDesign | 29.44 | 29.44 | 29.44 | 29.44 | 29.44 | 29.44 | 29.44 | 29.44 | 26.67 | 23.89 | 23.89 | 23.89 | 23.89 | 23.89 | 23.89 | 23.89 | 23.89 | 23.89 | 23.89 | 23.89 | 23.89 | 29.44 | 29.44 | 29.44
| Sat | 29.44 | 29.44 | 29.44 | 29.44 | 29.44 | 29.44 | 29.44 | 29.44 | 26.67 | 23.89 | 23.89 | 23.89 | 23.89 | 23.89 | 23.89 | 23.89 | 23.89 | 23.89 | 29.44 | 29.44 | 29.44 | 29.44 | 29.44 | 29.44
| Sun | 29.44 | 29.44 | 29.44 | 29.44 | 29.44 | 29.44 | 29.44 | 29.44 | 29.44 | 26.67 | 23.89 | 23.89 | 23.89 | 23.89 | 23.89 | 23.89 | 23.89 | 29.44 | 29.44 | 29.44 | 29.44 | 29.44 | 29.44 | 29.44
| WinterDesign | 29.44 | 29.44 | 29.44 | 29.44 | 29.44 | 29.44 | 29.44 | 29.44 | 29.44 | 29.44 | 29.44 | 29.44 | 29.44 | 29.44 | 29.44 | 29.44 | 29.44 | 29.44 | 29.44 | 29.44 | 29.44 | 29.44 | 29.44 | 29.44
Type1_HTGSETP_SCH | Mon-Thurs, WinterDesign | 70.00 | 60.00 | 60.00 | 60.00 | 60.00 | 60.00 | 60.00 | 60.00 | 65.00 | 70.00 | 70.00 | 70.00 | 70.00 | 70.00 | 70.00 | 70.00 | 70.00 | 70.00 | 70.00 | 70.00 | 70.00 | 70.00 | 70.00 | 70.00
| Fri-Sat | 60.00 | 60.00 | 60.00 | 60.00 | 60.00 | 60.00 | 60.00 | 60.00 | 65.00 | 70.00 | 70.00 | 70.00 | 70.00 | 70.00 | 70.00 | 70.00 | 70.00 | 70.00 | 70.00 | 70.00 | 70.00 | 70.00 | 70.00 | 70.00
| Sun | 60.00 | 60.00 | 60.00 | 60.00 | 60.00 | 60.00 | 60.00 | 60.00 | 65.00 | 70.00 | 70.00 | 70.00 | 70.00 | 70.00 | 70.00 | 70.00 | 70.00 | 70.00 | 70.00 | 70.00 | 70.00 | 70.00 | 70.00 | 70.00
| SummerDesign | 60.00 | 60.00 | 60.00 | 60.00 | 60.00 | 60.00 | 60.00 | 60.00 | 60.00 | 60.00 | 60.00 | 60.00 | 60.00 | 60.00 | 60.00 | 60.00 | 60.00 | 60.00 | 60.00 | 60.00 | 60.00 | 60.00 | 60.00 | 60.00
Type2_HTGSETP_SCH | WD, WinterDesign | 60.00 | 60.00 | 60.00 | 60.00 | 60.00 | 60.00 | 60.00 | 65.00 | 70.00 | 70.00 | 70.00 | 70.00 | 70.00 | 70.00 | 70.00 | 70.00 | 70.00 | 70.00 | 70.00 | 70.00 | 70.00 | 60.00 | 60.00 | 60.00
| Sat | 60.00 | 60.00 | 60.00 | 60.00 | 60.00 | 60.00 | 60.00 | 65.00 | 70.00 | 70.00 | 70.00 | 70.00 | 70.00 | 70.00 | 70.00 | 70.00 | 70.00 | 70.00 | 70.00 | 60.00 | 60.00 | 60.00 | 60.00 | 60.00
| Sun | 60.00 | 60.00 | 60.00 | 60.00 | 60.00 | 60.00 | 60.00 | 60.00 | 65.00 | 70.00 | 70.00 | 70.00 | 70.00 | 70.00 | 70.00 | 70.00 | 70.00 | 70.00 | 60.00 | 60.00 | 60.00 | 60.00 | 60.00 | 60.00
| SummerDesign | 60.00 | 60.00 | 60.00 | 60.00 | 60.00 | 60.00 | 60.00 | 60.00 | 60.00 | 60.00 | 60.00 | 60.00 | 60.00 | 60.00 | 60.00 | 60.00 | 60.00 | 60.00 | 60.00 | 60.00 | 60.00 | 60.00 | 60.00 | 60.00
Type3_HTGSETP_SCH | WD, WinterDesign | 60.00 | 60.00 | 60.00 | 60.00 | 60.00 | 60.00 | 60.00 | 60.00 | 65.00 | 70.00 | 70.00 | 70.00 | 70.00 | 70.00 | 70.00 | 70.00 | 70.00 | 70.00 | 70.00 | 70.00 | 70.00 | 60.00 | 60.00 | 60.00
| Sat | 60.00 | 60.00 | 60.00 | 60.00 | 60.00 | 60.00 | 60.00 | 60.00 | 65.00 | 70.00 | 70.00 | 70.00 | 70.00 | 70.00 | 70.00 | 70.00 | 70.00 | 70.00 | 70.00 | 60.00 | 60.00 | 60.00 | 60.00 | 60.00
| Sun | 60.00 | 60.00 | 60.00 | 60.00 | 60.00 | 60.00 | 60.00 | 60.00 | 60.00 | 65.00 | 70.00 | 70.00 | 70.00 | 70.00 | 70.00 | 70.00 | 70.00 | 70.00 | 60.00 | 60.00 | 60.00 | 60.00 | 60.00 | 60.00
| SummerDesign | 60.00 | 60.00 | 60.00 | 60.00 | 60.00 | 60.00 | 60.00 | 60.00 | 60.00 | 60.00 | 60.00 | 60.00 | 60.00 | 60.00 | 60.00 | 60.00 | 60.00 | 60.00 | 60.00 | 60.00 | 60.00 | 60.00 | 60.00 | 60.00
Type1_CLGSETP_SCH | Mon-Thurs, SummerDesign | 85.00 | 85.00 | 85.00 | 85.00 | 85.00 | 85.00 | 85.00 | 85.00 | 80.00 | 75.00 | 75.00 | 75.00 | 75.00 | 75.00 | 75.00 | 75.00 | 75.00 | 75.00 | 75.00 | 75.00 | 75.00 | 75.00 | 75.00 | 75.00
| Fri-Sat | 75.00 | 85.00 | 85.00 | 85.00 | 85.00 | 85.00 | 85.00 | 85.00 | 80.00 | 75.00 | 75.00 | 75.00 | 75.00 | 75.00 | 75.00 | 75.00 | 75.00 | 75.00 | 75.00 | 75.00 | 75.00 | 75.00 | 75.00 | 75.00
| Sun | 85.00 | 85.00 | 85.00 | 85.00 | 85.00 | 85.00 | 85.00 | 85.00 | 80.00 | 75.00 | 75.00 | 75.00 | 75.00 | 75.00 | 75.00 | 75.00 | 75.00 | 75.00 | 75.00 | 75.00 | 75.00 | 75.00 | 75.00 | 75.00
| WinterDesign | 85.00 | 85.00 | 85.00 | 85.00 | 85.00 | 85.00 | 85.00 | 85.00 | 85.00 | 85.00 | 85.00 | 85.00 | 85.00 | 85.00 | 85.00 | 85.00 | 85.00 | 85.00 | 85.00 | 85.00 | 85.00 | 85.00 | 85.00 | 85.00
Type2_CLGSETP_SCH | WD, SummerDesign | 85.00 | 85.00 | 85.00 | 85.00 | 85.00 | 85.00 | 85.00 | 80.00 | 75.00 | 75.00 | 75.00 | 75.00 | 75.00 | 75.00 | 75.00 | 75.00 | 75.00 | 75.00 | 75.00 | 75.00 | 85.00 | 85.00 | 85.00 | 85.00
| Sat | 85.00 | 85.00 | 85.00 | 85.00 | 85.00 | 85.00 | 85.00 | 80.00 | 75.00 | 75.00 | 75.00 | 75.00 | 75.00 | 75.00 | 75.00 | 75.00 | 75.00 | 75.00 | 85.00 | 85.00 | 85.00 | 85.00 | 85.00 | 85.00
| Sun | 85.00 | 85.00 | 85.00 | 85.00 | 85.00 | 85.00 | 85.00 | 85.00 | 80.00 | 75.00 | 75.00 | 75.00 | 75.00 | 75.00 | 75.00 | 75.00 | 75.00 | 85.00 | 85.00 | 85.00 | 85.00 | 85.00 | 85.00 | 85.00
| WinterDesign | 85.00 | 85.00 | 85.00 | 85.00 | 85.00 | 85.00 | 85.00 | 85.00 | 85.00 | 85.00 | 85.00 | 85.00 | 85.00 | 85.00 | 85.00 | 85.00 | 85.00 | 85.00 | 85.00 | 85.00 | 85.00 | 85.00 | 85.00 | 85.00
Type3_CLGSETP_SCH | WD, SummerDesign | 85.00 | 85.00 | 85.00 | 85.00 | 85.00 | 85.00 | 85.00 | 85.00 | 80.00 | 75.00 | 75.00 | 75.00 | 75.00 | 75.00 | 75.00 | 75.00 | 75.00 | 75.00 | 75.00 | 75.00 | 75.00 | 85.00 | 85.00 | 85.00
| Sat | 85.00 | 85.00 | 85.00 | 85.00 | 85.00 | 85.00 | 85.00 | 85.00 | 80.00 | 75.00 | 75.00 | 75.00 | 75.00 | 75.00 | 75.00 | 75.00 | 75.00 | 75.00 | 85.00 | 85.00 | 85.00 | 85.00 | 85.00 | 85.00
| Sun | 85.00 | 85.00 | 85.00 | 85.00 | 85.00 | 85.00 | 85.00 | 85.00 | 85.00 | 80.00 | 75.00 | 75.00 | 75.00 | 75.00 | 75.00 | 75.00 | 75.00 | 85.00 | 85.00 | 85.00 | 85.00 | 85.00 | 85.00 | 85.00
| WinterDesign | 85.00 | 85.00 | 85.00 | 85.00 | 85.00 | 85.00 | 85.00 | 85.00 | 85.00 | 85.00 | 85.00 | 85.00 | 85.00 | 85.00 | 85.00 | 85.00 | 85.00 | 85.00 | 85.00 | 85.00 | 85.00 | 85.00 | 85.00 | 85.00
MinOA_Sched | All | 1.0 | 1.0 | 1.0 | 1.0 | 1.0 | 1.0 | 1.0 | 1.0 | 1.0 | 1.0 | 1.0 | 1.0 | 1.0 | 1.0 | 1.0 | 1.0 | 1.0 | 1.0 | 1.0 | 1.0 | 1.0 | 1.0 | 1.0 | 1.0
Primary School Hourly Operation Schedules
Schedule | Day of Week | 1 | 2 | 3 | 4 | 5 | 6 | 7 | 8 | 9 | 10 | 11 | 12 | 13 | 14 | 15 | 16 | 17 | 18 | 19 | 20 | 21 | 22 | 23 | 24
BLDG_LIGHT_SCH | WD, SummerDesign | 0.18 | 0.18 | 0.18 | 0.18 | 0.18 | 0.18 | 0.18 | 0.9 | 0.9 | 0.9 | 0.9 | 0.9 | 0.9 | 0.9 | 0.9 | 0.9 | 0.9 | 0.9 | 0.9 | 0.9 | 0.9 | 0.18 | 0.18 | 0.18
(Study Periods) | Sat, Sun, Hol, WinterDesign, Other | 0.18 | 0.18 | 0.18 | 0.18 | 0.18 | 0.18 | 0.18 | 0.18 | 0.18 | 0.18 | 0.18 | 0.18 | 0.18 | 0.18 | 0.18 | 0.18 | 0.18 | 0.18 | 0.18 | 0.18 | 0.18 | 0.18 | 0.18 | 0.18
BLDG_LIGHT_SCH | WD, SummerDesign | 0.18 | 0.18 | 0.18 | 0.18 | 0.18 | 0.18 | 0.18 | 0.18 | 0.5 | 0.5 | 0.5 | 0.5 | 0.5 | 0.5 | 0.5 | 0.5 | 0.5 | 0.5 | 0.5 | 0.5 | 0.18 | 0.18 | 0.18 | 0.18
(Summer Holiday) | Sat, Sun, Hol, WinterDesign, Other | 0.18 | 0.18 | 0.18 | 0.18 | 0.18 | 0.18 | 0.18 | 0.18 | 0.18 | 0.18 | 0.18 | 0.18 | 0.18 | 0.18 | 0.18 | 0.18 | 0.18 | 0.18 | 0.18 | 0.18 | 0.18 | 0.18 | 0.18 | 0.18
BLDG_EQUIP_SCH | WD, SummerDesign | 0.35 | 0.35 | 0.35 | 0.35 | 0.35 | 0.35 | 0.35 | 0.35 | 0.95 | 0.95 | 0.95 | 0.95 | 0.95 | 0.95 | 0.95 | 0.95 | 0.95 | 0.35 | 0.35 | 0.35 | 0.35 | 0.35 | 0.35 | 0.35
(Study Periods) | Sat, Sun, Hol, WinterDesign, Other | 0.35 | 0.35 | 0.35 | 0.35 | 0.35 | 0.35 | 0.35 | 0.35 | 0.35 | 0.35 | 0.35 | 0.35 | 0.35 | 0.35 | 0.35 | 0.35 | 0.35 | 0.35 | 0.35 | 0.35 | 0.35 | 0.35 | 0.35 | 0.35
BLDG_EQUIP_SCH | WD, SummerDesign | 0.25 | 0.25 | 0.25 | 0.25 | 0.25 | 0.25 | 0.25 | 0.25 | 0.5 | 0.5 | 0.5 | 0.5 | 0.5 | 0.5 | 0.5 | 0.5 | 0.5 | 0.25 | 0.25 | 0.25 | 0.25 | 0.25 | 0.25 | 0.25
(Summer Holiday) | Sat, Sun, Hol, WinterDesign, Other | 0.25 | 0.25 | 0.25 | 0.25 | 0.25 | 0.25 | 0.25 | 0.25 | 0.25 | 0.25 | 0.25 | 0.25 | 0.25 | 0.25 | 0.25 | 0.25 | 0.25 | 0.25 | 0.25 | 0.25 | 0.25 | 0.25 | 0.25 | 0.25
Kitchen_Elec_EQUIP_SCH | WD, SummerDesign | 0.1 | 0.1 | 0.1 | 0.1 | 0.1 | 0.1 | 0.1 | 0.1 | 0.15 | 0.15 | 0.25 | 0.25 | 0.25 | 0.15 | 0.15 | 0.1 | 0.1 | 0.1 | 0.1 | 0.1 | 0.1 | 0.1 | 0.1 | 0.1
(Study Periods) | Sat, Sun, Hol, WinterDesign, Other | 0.1 | 0.1 | 0.1 | 0.1 | 0.1 | 0.1 | 0.1 | 0.1 | 0.1 | 0.1 | 0.1 | 0.1 | 0.1 | 0.1 | 0.1 | 0.1 | 0.1 | 0.1 | 0.1 | 0.1 | 0.1 | 0.1 | 0.1 | 0.1
Kitchen_Elec_EQUIP_SCH | WD, SummerDesign | 0.1 | 0.1 | 0.1 | 0.1 | 0.1 | 0.1 | 0.1 | 0.1 | 0.15 | 0.15 | 0.25 | 0.25 | 0.25 | 0.15 | 0.15 | 0.1 | 0.1 | 0.1 | 0.1 | 0.1 | 0.1 | 0.1 | 0.1 | 0.1
(Summer Holiday) | Sat, Sun, Hol, WinterDesign, Other | 0.1 | 0.1 | 0.1 | 0.1 | 0.1 | 0.1 | 0.1 | 0.1 | 0.1 | 0.1 | 0.1 | 0.1 | 0.1 | 0.1 | 0.1 | 0.1 | 0.1 | 0.1 | 0.1 | 0.1 | 0.1 | 0.1 | 0.1 | 0.1
Kitchen_Gas_EQUIP_SCH | WD, SummerDesign | 0.02 | 0.02 | 0.02 | 0.02 | 0.02 | 0.02 | 0.02 | 0.02 | 0.15 | 0.15 | 0.2 | 0.2 | 0.2 | 0.1 | 0.1 | 0.02 | 0.02 | 0.02 | 0.02 | 0.02 | 0.02 | 0.02 | 0.02 | 0.02
(Study Periods) | Sat, Sun, Hol, WinterDesign, Other | 0.02 | 0.02 | 0.02 | 0.02 | 0.02 | 0.02 | 0.02 | 0.02 | 0.02 | 0.02 | 0.02 | 0.02 | 0.02 | 0.02 | 0.02 | 0.02 | 0.02 | 0.02 | 0.02 | 0.02 | 0.02 | 0.02 | 0.02 | 0.02
Kitchen_Gas_EQUIP_SCH | WD, SummerDesign | 0.02 | 0.02 | 0.02 | 0.02 | 0.02 | 0.02 | 0.02 | 0.02 | 0.15 | 0.15 | 0.2 | 0.2 | 0.2 | 0.1 | 0.1 | 0.02 | 0.02 | 0.02 | 0.02 | 0.02 | 0.02 | 0.02 | 0.02 | 0.02
(Summer Holiday) | Sat, Sun, Hol, WinterDesign, Other | 0.02 | 0.02 | 0.02 | 0.02 | 0.02 | 0.02 | 0.02 | 0.02 | 0.02 | 0.02 | 0.02 | 0.02 | 0.02 | 0.02 | 0.02 | 0.02 | 0.02 | 0.02 | 0.02 | 0.02 | 0.02 | 0.02 | 0.02 | 0.02
BLDG_OCC_SCH | WD, SummerDesign | 0 | 0 | 0 | 0 | 0 | 0 | 0 | 0 | 0.95 | 0.95 | 0.95 | 0.95 | 0.95 | 0.95 | 0.95 | 0.95 | 0.15 | 0.15 | 0.15 | 0.15 | 0.15 | 0 | 0 | 0
(Study Periods) | Sat, Sun, Hol, WinterDesign, Other | 0 | 0 | 0 | 0 | 0 | 0 | 0 | 0 | 0 | 0 | 0 | 0 | 0 | 0 | 0 | 0 | 0 | 0 | 0 | 0 | 0 | 0 | 0 | 0
BLDG_OCC_SCH | WD, SummerDesign | 0 | 0 | 0 | 0 | 0 | 0 | 0 | 0 | 0.15 | 0.15 | 0.15 | 0.15 | 0.15 | 0.15 | 0.15 | 0.15 | 0.15 | 0.15 | 0.15 | 0.15 | 0.15 | 0 | 0 | 0
(Summer Holiday) | Sat, Sun, Hol, WinterDesign, Other | 0 | 0 | 0 | 0 | 0 | 0 | 0 | 0 | 0 | 0 | 0 | 0 | 0 | 0 | 0 | 0 | 0 | 0 | 0 | 0 | 0 | 0 | 0 | 0
BLDG_OCC_Extend | WD, SummerDesign | 0 | 0 | 0 | 0 | 0 | 0 | 0 | 0 | 0.95 | 0.95 | 0.95 | 0.95 | 0.95 | 0.95 | 0.95 | 0.95 | 0.95 | 0.95 | 0.95 | 0.95 | 0.95 | 0 | 0 | 0
(Study Periods) | Sat, Sun, Hol, WinterDesign, Other | 0 | 0 | 0 | 0 | 0 | 0 | 0 | 0 | 0 | 0 | 0 | 0 | 0 | 0 | 0 | 0 | 0 | 0 | 0 | 0 | 0 | 0 | 0 | 0
BLDG_OCC_Extend | WD, SummerDesign | 0 | 0 | 0 | 0 | 0 | 0 | 0 | 0 | 0.5 | 0.5 | 0.5 | 0.5 | 0.5 | 0.5 | 0.5 | 0.5 | 0.5 | 0.5 | 0.5 | 0.5 | 0.5 | 0 | 0 | 0
(Summer Holiday) | Sat, Sun, Hol, WinterDesign, Other | 0 | 0 | 0 | 0 | 0 | 0 | 0 | 0 | 0 | 0 | 0 | 0 | 0 | 0 | 0 | 0 | 0 | 0 | 0 | 0 | 0 | 0 | 0 | 0
BLDG_OCC_SCH_Offices | WD, SummerDesign | 0 | 0 | 0 | 0 | 0 | 0 | 0 | 0 | 0.95 | 0.95 | 0.95 | 0.95 | 0.95 | 0.95 | 0.95 | 0.95 | 0.95 | 0.15 | 0.15 | 0.15 | 0.15 | 0 | 0 | 0
(Study Periods) | Sat, Sun, Hol, WinterDesign, Other | 0 | 0 | 0 | 0 | 0 | 0 | 0 | 0 | 0 | 0 | 0 | 0 | 0 | 0 | 0 | 0 | 0 | 0 | 0 | 0 | 0 | 0 | 0 | 0
BLDG_OCC_SCH_Offices | WD, SummerDesign | 0 | 0 | 0 | 0 | 0 | 0 | 0 | 0 | 0.5 | 0.5 | 0.5 | 0.5 | 0.5 | 0.5 | 0.5 | 0.5 | 0.5 | 0.15 | 0.15 | 0.15 | 0.15 | 0 | 0 | 0
(Summer Holiday) | Sat, Sun, Hol, WinterDesign, Other | 0 | 0 | 0 | 0 | 0 | 0 | 0 | 0 | 0 | 0 | 0 | 0 | 0 | 0 | 0 | 0 | 0 | 0 | 0 | 0 | 0 | 0 | 0 | 0
BLDG_OCC_SCH_Gym | WD, SummerDesign | 0 | 0 | 0 | 0 | 0 | 0 | 0 | 0 | 0.35 | 0.35 | 0.35 | 0.35 | 0.35 | 0.35 | 0.35 | 0.35 | 0.95 | 0.95 | 0.95 | 0.95 | 0.95 | 0 | 0 | 0
(Study Periods) | Sat, Sun, Hol, WinterDesign, Other | 0 | 0 | 0 | 0 | 0 | 0 | 0 | 0 | 0 | 0 | 0 | 0 | 0 | 0 | 0 | 0 | 0 | 0 | 0 | 0 | 0 | 0 | 0 | 0
BLDG_OCC_SCH_Gym | WD, SummerDesign | 0 | 0 | 0 | 0 | 0 | 0 | 0 | 0 | 0.35 | 0.35 | 0.35 | 0.35 | 0.35 | 0.35 | 0.35 | 0.35 | 0.35 | 0.35 | 0.35 | 0.35 | 0.35 | 0 | 0 | 0
(Summer Holiday) | Sat, Sun, Hol, WinterDesign, Other | 0 | 0 | 0 | 0 | 0 | 0 | 0 | 0 | 0 | 0 | 0 | 0 | 0 | 0 | 0 | 0 | 0 | 0 | 0 | 0 | 0 | 0 | 0 | 0
BLDG_OCC_SCH_Cafeteria | WD, SummerDesign | 0 | 0 | 0 | 0 | 0 | 0 | 0 | 0 | 0 | 0.95 | 0.95 | 0.95 | 0.95 | 0.95 | 0.95 | 0.35 | 0.35 | 0.35 | 0.35 | 0.35 | 0 | 0 | 0 | 0
(Study Periods) | Sat, Sun, Hol, WinterDesign, Other | 0 | 0 | 0 | 0 | 0 | 0 | 0 | 0 | 0 | 0 | 0 | 0 | 0 | 0 | 0 | 0 | 0 | 0 | 0 | 0 | 0 | 0 | 0 | 0
BLDG_OCC_SCH_Cafeteria | WD, SummerDesign | 0 | 0 | 0 | 0 | 0 | 0 | 0 | 0 | 0 | 0.15 | 0.15 | 0.15 | 0.15 | 0.15 | 0.15 | 0.15 | 0.15 | 0.35 | 0.35 | 0 | 0 | 0 | 0 | 0
(Summer Holiday) | Sat, Sun, Hol, WinterDesign, Other | 0 | 0 | 0 | 0 | 0 | 0 | 0 | 0 | 0 | 0 | 0 | 0 | 0 | 0 | 0 | 0 | 0 | 0 | 0 | 0 | 0 | 0 | 0 | 0
BLDG_ELEVATORS | WD, SummerDesign | 0 | 0 | 0 | 0 | 0 | 0 | 0 | 0 | 0 | 0 | 0 | 0 | 0 | 0 | 0 | 0 | 0 | 0 | 0 | 0 | 0 | 0 | 0 | 0
| Sat, WinterDesign | 0 | 0 | 0 | 0 | 0 | 0 | 0 | 0 | 0 | 0 | 0 | 0 | 0 | 0 | 0 | 0 | 0 | 0 | 0 | 0 | 0 | 0 | 0 | 0
| Sun, Hol, Other | 0 | 0 | 0 | 0 | 0 | 0 | 0 | 0 | 0 | 0 | 0 | 0 | 0 | 0 | 0 | 0 | 0 | 0 | 0 | 0 | 0 | 0 | 0 | 0
BLDG_SWH_SCH | WD, SummerDesign | 0.05 | 0.05 | 0.05 | 0.05 | 0.05 | 0.05 | 0.05 | 0.1 | 0.34 | 0.6 | 0.63 | 0.72 | 0.79 | 0.83 | 0.61 | 0.65 | 0.1 | 0.1 | 0.19 | 0.25 | 0.22 | 0.22 | 0.12 | 0.09
(Study Periods) | Sat, Sun, Hol, WinterDesign, Other | 0.03 | 0.03 | 0.03 | 0.03 | 0.03 | 0.03 | 0.03 | 0.03 | 0.03 | 0.05 | 0.05 | 0.05 | 0.05 | 0.03 | 0.03 | 0.03 | 0.03 | 0.03 | 0.03 | 0.03 | 0.03 | 0.03 | 0.03 | 0.03
BLDG_SWH_SCH | WD, SummerDesign | 0.05 | 0.05 | 0.05 | 0.05 | 0.05 | 0.05 | 0.05 | 0.1 | 0.1 | 0.1 | 0.1 | 0.1 | 0.1 | 0.1 | 0.1 | 0.1 | 0.1 | 0.1 | 0.19 | 0.25 | 0.22 | 0.22 | 0.12 | 0.09
(Summer Holiday) | Sat, Sun, Hol, WinterDesign, Other | 0.03 | 0.03 | 0.03 | 0.03 | 0.03 | 0.03 | 0.03 | 0.03 | 0.03 | 0.05 | 0.05 | 0.05 | 0.05 | 0.03 | 0.03 | 0.03 | 0.03 | 0.03 | 0.03 | 0.03 | 0.03 | 0.03 | 0.03 | 0.03
INFIL_SCH_PNNL | WD, SummerDesign | 1 | 1 | 1 | 1 | 1 | 1 | 1 | 0.25 | 0.25 | 0.25 | 0.25 | 0.25 | 0.25 | 0.25 | 0.25 | 0.25 | 0.25 | 0.25 | 0.25 | 0.25 | 0.25 | 1 | 1 | 1
Sat, Sun, Hol, WinterDesign, Other | bar: 1 to 24
HVACOperationSchd | WD, SummerDesign, WinterDesign | 0 | 0 | 0 | 0 | 0 | 0 | 0 | 1 | 1 | 1 | 1 | 1 | 1 | 1 | 1 | 1 | 1 | 1 | 1 | 1 | 1 | 0 | 0 | 0
| Sat, Sun, Hol, Other | 0 | 0 | 0 | 0 | 0 | 0 | 0 | 0 | 0 | 0 | 0 | 0 | 0 | 0 | 0 | 0 | 0 | 0 | 0 | 0 | 0 | 0 | 0 | 0
FAN_SCH | All | bar: 1 to 24
Dual Zone Control Type Sched | All | 4 | 4 | 4 | 4 | 4 | 4 | 4 | 4 | 4 | 4 | 4 | 4 | 4 | 4 | 4 | 4 | 4 | 4 | 4 | 4 | 4 | 4 | 4 | 4
ReheatCoilAvailSched | All | bar: 1 to 24
CoolingCoilAvailSched | All | bar: 1 to 24
MinOA_MotorizedDamper_ Sched | WD, SummerDesign, WinterDesign | 0 | 0 | 0 | 0 | 0 | 0 | 0 | 0 | 1 | 1 | 1 | 1 | 1 | 1 | 1 | 1 | 1 | 1 | 1 | 1 | 1 | 0 | 0 | 0
| Sat, Sun, Hol, Other | 0 | 0 | 0 | 0 | 0 | 0 | 0 | 0 | 0 | 0 | 0 | 0 | 0 | 0 | 0 | 0 | 0 | 0 | 0 | 0 | 0 | 0 | 0 | 0
MinOA_Sched | All | bar: 1 to 24
HTGSETP_SCH | WD | 15.6 | 15.6 | 15.6 | 15.6 | 15.6 | 15.6 | 15.6 | 21 | 21 | 21 | 21 | 21 | 21 | 21 | 21 | 21 | 21 | 21 | 21 | 21 | 21 | 15.6 | 15.6 | 15.6
| SummerDesign, Sat, Sun, Hol, Other | 15.6 | 15.6 | 15.6 | 15.6 | 15.6 | 15.6 | 15.6 | 15.6 | 15.6 | 15.6 | 15.6 | 15.6 | 15.6 | 15.6 | 15.6 | 15.6 | 15.6 | 15.6 | 15.6 | 15.6 | 15.6 | 15.6 | 15.6 | 15.6
| WinterDesign | 21 | 21 | 21 | 21 | 21 | 21 | 21 | 21 | 21 | 21 | 21 | 21 | 21 | 21 | 21 | 21 | 21 | 21 | 21 | 21 | 21 | 21 | 21 | 21
CLGSETP_SCH | WD | 26.7 | 26.7 | 26.7 | 26.7 | 26.7 | 26.7 | 26.7 | 24 | 24 | 24 | 24 | 24 | 24 | 24 | 24 | 24 | 24 | 24 | 24 | 24 | 24 | 26.7 | 26.7 | 26.7
| SummerDesign | 24 | 24 | 24 | 24 | 24 | 24 | 24 | 24 | 24 | 24 | 24 | 24 | 24 | 24 | 24 | 24 | 24 | 24 | 24 | 24 | 24 | 24 | 24 | 24
| WinterDesign, Sat, Sun, Hol, Other | 26.7 | 26.7 | 26.7 | 26.7 | 26.7 | 26.7 | 26.7 | 26.7 | 26.7 | 26.7 | 26.7 | 26.7 | 26.7 | 26.7 | 26.7 | 26.7 | 26.7 | 26.7 | 26.7 | 26.7 | 26.7 | 26.7 | 26.7 | 26.7
HTGSETP_SCH_SETBACk | WD | 15.6 | 15.6 | 15.6 | 15.6 | 15.6 | 15.6 | 15.6 | 15.6 | 15.6 | 15.6 | 15.6 | 15.6 | 15.6 | 15.6 | 15.6 | 15.6 | 15.6 | 15.6 | 15.6 | 15.6 | 15.6 | 15.6 | 15.6 | 15.6
(For mechanical room and bathroom) | SummerDesign, Sat, Sun, Hol, Other | 15.6 | 15.6 | 15.6 | 15.6 | 15.6 | 15.6 | 15.6 | 15.6 | 15.6 | 15.6 | 15.6 | 15.6 | 15.6 | 15.6 | 15.6 | 15.6 | 15.6 | 15.6 | 15.6 | 15.6 | 15.6 | 15.6 | 15.6 | 15.6
| WinterDesign | 21.0 | 21.0 | 21.0 | 21.0 | 21.0 | 21.0 | 21.0 | 21.0 | 21.0 | 21.0 | 21.0 | 21.0 | 21.0 | 21.0 | 21.0 | 21.0 | 21.0 | 21.0 | 21.0 | 21.0 | 21.0 | 21.0 | 21.0 | 21.0
CLGSETP_SCH_SETUP | WD | 26.7 | 26.7 | 26.7 | 26.7 | 26.7 | 26.7 | 26.7 | 26.7 | 26.7 | 26.7 | 26.7 | 26.7 | 26.7 | 26.7 | 26.7 | 26.7 | 26.7 | 26.7 | 26.7 | 26.7 | 26.7 | 26.7 | 26.7 | 26.7
(For mechanical room and bathroom) | SummerDesign | 24.0 | 24.0 | 24.0 | 24.0 | 24.0 | 24.0 | 24.0 | 24.0 | 24.0 | 24.0 | 24.0 | 24.0 | 24.0 | 24.0 | 24.0 | 24.0 | 24.0 | 24.0 | 24.0 | 24.0 | 24.0 | 24.0 | 24.0 | 24.0
| WinterDesign, Sat, Sun, Hol, Other | 26.7 | 26.7 | 26.7 | 26.7 | 26.7 | 26.7 | 26.7 | 26.7 | 26.7 | 26.7 | 26.7 | 26.7 | 26.7 | 26.7 | 26.7 | 26.7 | 26.7 | 26.7 | 26.7 | 26.7 | 26.7 | 26.7 | 26.7 | 26.7
VAV-Supply-Air-Temp-Sch | All | 12.8 | 12.8 | 12.8 | 12.8 | 12.8 | 12.8 | 12.8 | 12.8 | 12.8 | 12.8 | 12.8 | 12.8 | 12.8 | 12.8 | 12.8 | 12.8 | 12.8 | 12.8 | 12.8 | 12.8 | 12.8 | 12.8 | 12.8 | 12.8
HW-Loop-Temp-Schedule | All | 82 | 82 | 82 | 82 | 82 | 82 | 82 | 82 | 82 | 82 | 82 | 82 | 82 | 82 | 82 | 82 | 82 | 82 | 82 | 82 | 82 | 82 | 82 | 82
Heating-Supply-Air-Temp-Sch | All | 16 | 16 | 16 | 16 | 16 | 16 | 16 | 16 | 16 | 16 | 16 | 16 | 16 | 16 | 16 | 16 | 16 | 16 | 16 | 16 | 16 | 16 | 16 | 16
HTGSETP_SCH | WD | 60 | 60 | 60 | 60 | 60 | 60 | 60 | 70 | 70 | 70 | 70 | 70 | 70 | 70 | 70 | 70 | 70 | 70 | 70 | 70 | 70 | 60 | 60 | 60
| SummerDesign, Sat, Sun, Hol, Other | 60 | 60 | 60 | 60 | 60 | 60 | 60 | 60 | 60 | 60 | 60 | 60 | 60 | 60 | 60 | 60 | 60 | 60 | 60 | 60 | 60 | 60 | 60 | 60
| WinterDesign | 70 | 70 | 70 | 70 | 70 | 70 | 70 | 70 | 70 | 70 | 70 | 70 | 70 | 70 | 70 | 70 | 70 | 70 | 70 | 70 | 70 | 70 | 70 | 70
CLGSETP_SCH | WD | 80 | 80 | 80 | 80 | 80 | 80 | 80 | 75 | 75 | 75 | 75 | 75 | 75 | 75 | 75 | 75 | 75 | 75 | 75 | 75 | 75 | 80 | 80 | 80
| SummerDesign | 75 | 75 | 75 | 75 | 75 | 75 | 75 | 75 | 75 | 75 | 75 | 75 | 75 | 75 | 75 | 75 | 75 | 75 | 75 | 75 | 75 | 75 | 75 | 75
| WinterDesign, Sat, Sun, Hol, Other | 80 | 80 | 80 | 80 | 80 | 80 | 80 | 80 | 80 | 80 | 80 | 80 | 80 | 80 | 80 | 80 | 80 | 80 | 80 | 80 | 80 | 80 | 80 | 80
HTGSETP_SCH_SETBACk | WD | 60 | 60 | 60 | 60 | 60 | 60 | 60 | 60 | 60 | 60 | 60 | 60 | 60 | 60 | 60 | 60 | 60 | 60 | 60 | 60 | 60 | 60 | 60 | 60
(For mechanical room and bathroom) | SummerDesign, Sat, Sun, Hol, Other | 60 | 60 | 60 | 60 | 60 | 60 | 60 | 60 | 60 | 60 | 60 | 60 | 60 | 60 | 60 | 60 | 60 | 60 | 60 | 60 | 60 | 60 | 60 | 60
| WinterDesign | 70 | 70 | 70 | 70 | 70 | 70 | 70 | 70 | 70 | 70 | 70 | 70 | 70 | 70 | 70 | 70 | 70 | 70 | 70 | 70 | 70 | 70 | 70 | 70
CLGSETP_SCH_SETUP | WD | 80 | 80 | 80 | 80 | 80 | 80 | 80 | 80 | 80 | 80 | 80 | 80 | 80 | 80 | 80 | 80 | 80 | 80 | 80 | 80 | 80 | 80 | 80 | 80
(For mechanical room and bathroom) | SummerDesign | 75 | 75 | 75 | 75 | 75 | 75 | 75 | 75 | 75 | 75 | 75 | 75 | 75 | 75 | 75 | 75 | 75 | 75 | 75 | 75 | 75 | 75 | 75 | 75
| WinterDesign, Sat, Sun, Hol, Other | 80 | 80 | 80 | 80 | 80 | 80 | 80 | 80 | 80 | 80 | 80 | 80 | 80 | 80 | 80 | 80 | 80 | 80 | 80 | 80 | 80 | 80 | 80 | 80
VAV-Supply-Air-Temp-Sch | All | 55 | 55 | 55 | 55 | 55 | 55 | 55 | 55 | 55 | 55 | 55 | 55 | 55 | 55 | 55 | 55 | 55 | 55 | 55 | 55 | 55 | 55 | 55 | 55
HW-Loop-Temp-Schedule | All | 180 | 180 | 180 | 180 | 180 | 180 | 180 | 180 | 180 | 180 | 180 | 180 | 180 | 180 | 180 | 180 | 180 | 180 | 180 | 180 | 180 | 180 | 180 | 180
Heat-Supply-Air-Temp-Sch | All | 61 | 61 | 61 | 61 | 61 | 61 | 61 | 61 | 61 | 61 | 61 | 61 | 61 | 61 | 61 | 61 | 61 | 61 | 61 | 61 | 61 | 61 | 61 | 61
Warehouse Hourly Operation Schedules
Schedule | Day of Week | 1 | 2 | 3 | 4 | 5 | 6 | 7 | 8 | 9 | 10 | 11 | 12 | 13 | 14 | 15 | 16 | 17 | 18 | 19 | 20 | 21 | 22 | 23 | 24
BLDG_LIGHT_SCH | WD (Office Light WD Sensor) | 0.18 | 0.18 | 0.18 | 0.18 | 0.18 | 0.18 | 0.23 | 0.42 | 0.77 | 0.77 | 0.77 | 0.77 | 0.68 | 0.77 | 0.77 | 0.77 | 0.77 | 0.61 | 0.18 | 0.18 | 0.18 | 0.18 | 0.18 | 0.18
| WEH (Office Light WEH) | 0.18 | 0.18 | 0.18 | 0.18 | 0.18 | 0.18 | 0.18 | 0.18 | 0.18 | 0.18 | 0.18 | 0.18 | 0.18 | 0.18 | 0.18 | 0.18 | 0.18 | 0.18 | 0.18 | 0.18 | 0.18 | 0.18 | 0.18 | 0.18
| WD (Storage Light WD) | 0.10 | 0.10 | 0.10 | 0.10 | 0.10 | 0.10 | 0.10 | 0.60 | 0.75 | 0.85 | 0.85 | 0.85 | 0.85 | 0.85 | 0.85 | 0.85 | 0.75 | 0.60 | 0.10 | 0.10 | 0.10 | 0.10 | 0.10 | 0.10
| WEH (Storage Light WEH) | 0.10 | 0.10 | 0.10 | 0.10 | 0.10 | 0.10 | 0.10 | 0.10 | 0.10 | 0.10 | 0.10 | 0.10 | 0.10 | 0.10 | 0.10 | 0.10 | 0.10 | 0.10 | 0.10 | 0.10 | 0.10 | 0.10 | 0.10 | 0.10
BLDG_EQUIP_SCH | WD (Office_Plug_WD_BASE) | 0.30 | 0.30 | 0.30 | 0.30 | 0.30 | 0.30 | 0.30 | 0.50 | 1.00 | 1.00 | 1.00 | 1.00 | 0.94 | 1.00 | 1.00 | 1.00 | 1.00 | 0.50 | 0.30 | 0.30 | 0.30 | 0.30 | 0.30 | 0.30
| WEH (Office_Plug_WEH_BASE) | 0.30 | 0.30 | 0.30 | 0.30 | 0.30 | 0.30 | 0.30 | 0.30 | 0.30 | 0.30 | 0.30 | 0.30 | 0.30 | 0.30 | 0.30 | 0.30 | 0.30 | 0.30 | 0.30 | 0.30 | 0.30 | 0.30 | 0.30 | 0.30
| WD (Bulk Storage Plug WD) | 0.25 | 0.25 | 0.25 | 0.25 | 0.25 | 0.25 | 0.25 | 0.25 | 1.00 | 1.00 | 1.00 | 1.00 | 0.25 | 1.00 | 1.00 | 1.00 | 1.00 | 0.25 | 0.25 | 0.25 | 0.25 | 0.25 | 0.25 | 0.25
| WEH (Bulk Storage Plug WEH) | 0.00 | 0.00 | 0.00 | 0.00 | 0.00 | 0.00 | 0.00 | 0.00 | 0.00 | 0.00 | 0.00 | 0.00 | 0.00 | 0.00 | 0.00 | 0.00 | 0.00 | 0.00 | 0.00 | 0.00 | 0.00 | 0.00 | 0.00 | 0.00
BLDG_OCC_SCH | WD (Office Occ WD) | 0.00 | 0.00 | 0.00 | 0.00 | 0.00 | 0.00 | 0.11 | 0.21 | 1.00 | 1.00 | 1.00 | 1.00 | 0.53 | 1.00 | 1.00 | 1.00 | 1.00 | 0.32 | 0.00 | 0.00 | 0.00 | 0.00 | 0.00 | 0.00
| WEH (Office Occ WEH) | 0.00 | 0.00 | 0.00 | 0.00 | 0.00 | 0.00 | 0.00 | 0.00 | 0.00 | 0.00 | 0.00 | 0.00 | 0.00 | 0.00 | 0.00 | 0.00 | 0.00 | 0.00 | 0.00 | 0.00 | 0.00 | 0.00 | 0.00 | 0.00
BLDG_SWH_SCH | WD (Office DHW WD) | 0.05 | 0.05 | 0.05 | 0.05 | 0.05 | 0.05 | 0.05 | 0.10 | 0.40 | 0.50 | 0.50 | 0.70 | 0.90 | 0.80 | 0.70 | 0.80 | 0.30 | 0.05 | 0.05 | 0.05 | 0.05 | 0.05 | 0.05 | 0.05
| WEH (Office DHW WEH) | 0.02 | 0.02 | 0.02 | 0.02 | 0.02 | 0.02 | 0.02 | 0.02 | 0.02 | 0.02 | 0.02 | 0.02 | 0.02 | 0.02 | 0.02 | 0.02 | 0.02 | 0.02 | 0.02 | 0.02 | 0.02 | 0.02 | 0.02 | 0.02
INFIL_SCH_PNNL | WD (Office Infiltration WD) | 1 | 1 | 1 | 1 | 1 | 1 | 1 | 1.25 | 1.25 | 0.5 | 0.5 | 0.5 | 0.5 | 0.5 | 0.5 | 0.5 | 1.25 | 1.25 | 1 | 1 | 1 | 1 | 1 | 1
WEH (Office infiltration WEH) | bar: 1 to 24
| WD (Fine Storage INFIL WD) | 1 | 1 | 1 | 1 | 1 | 1 | 1 | 1.25 | 1.25 | 0.5 | 0.5 | 0.5 | 0.5 | 0.5 | 0.5 | 0.5 | 1.25 | 1.25 | 1 | 1 | 1 | 1 | 1 | 1
WEH (Fine Storage INFIL WEH) | bar: 1 to 24
| WD (Bulk Storage INFIL_Base WD) | 0.77 | 0.77 | 0.77 | 0.77 | 0.77 | 0.77 | 0.77 | 0.77 | 1 | 1 | 1 | 1 | 0.77 | 1 | 1 | 1 | 1 | 0.77 | 0.77 | 0.77 | 0.77 | 0.77 | 0.77 | 0.77
| WEH (Bulk Storage INFIL_Base WEH) | 0.77 | 0.77 | 0.77 | 0.77 | 0.77 | 0.77 | 0.77 | 0.77 | 0.77 | 0.77 | 0.77 | 0.77 | 0.77 | 0.77 | 0.77 | 0.77 | 0.77 | 0.77 | 0.77 | 0.77 | 0.77 | 0.77 | 0.77 | 0.77
HVACOperationSchd | Compact HVAC-Always 1 | bar: 1 to 24
Fan Schedule | WD (FanSched) | 0 | 0 | 0 | 0 | 0 | 0 | 0 | 1 | 1 | 1 | 1 | 1 | 1 | 1 | 1 | 1 | 1 | 1 | 0 | 0 | 0 | 0 | 0 | 0
| WEH (FanSched) | 0 | 0 | 0 | 0 | 0 | 0 | 0 | 0 | 0 | 0 | 0 | 0 | 0 | 0 | 0 | 0 | 0 | 0 | 0 | 0 | 0 | 0 | 0 | 0
SummerDesignDay (FanSched) | bar: 1 to 24
WinterDesignDay (FanSched) | bar: 1 to 24
MinOA_Sched | AllDays | bar: 1 to 24
MinOA_MotorizedDamper_ Sched | WD, Sat | 0.0 | 0.0 | 0.0 | 0.0 | 0.0 | 0.0 | 0.0 | 0.0 | 1.0 | 1.0 | 1.0 | 1.0 | 1.0 | 1.0 | 1.0 | 1.0 | 1.0 | 1.0 | 0.0 | 0.0 | 0.0 | 0.0 | 0.0 | 0.0
| Sun, Hol, Other | 0.0 | 0.0 | 0.0 | 0.0 | 0.0 | 0.0 | 0.0 | 0.0 | 0.0 | 0.0 | 0.0 | 0.0 | 0.0 | 0.0 | 0.0 | 0.0 | 0.0 | 0.0 | 0.0 | 0.0 | 0.0 | 0.0 | 0.0 | 0.0
| SummerDesign, WinterDesign | 1.0 | 1.0 | 1.0 | 1.0 | 1.0 | 1.0 | 1.0 | 1.0 | 1.0 | 1.0 | 1.0 | 1.0 | 1.0 | 1.0 | 1.0 | 1.0 | 1.0 | 1.0 | 1.0 | 1.0 | 1.0 | 1.0 | 1.0 | 1.0
HTGSETP_SCH | WD (Office Heating WD) | 15.6 | 15.6 | 15.6 | 15.6 | 15.6 | 15.6 | 18.3 | 21.1 | 21.1 | 21.1 | 21.1 | 21.1 | 21.1 | 21.1 | 21.1 | 21.1 | 21.1 | 21.1 | 15.6 | 15.6 | 15.6 | 15.6 | 15.6 | 15.6
| WEH (Office Heating WEH) | 15.6 | 15.6 | 15.6 | 15.6 | 15.6 | 15.6 | 15.6 | 15.6 | 15.6 | 15.6 | 15.6 | 15.6 | 15.6 | 15.6 | 15.6 | 15.6 | 15.6 | 15.6 | 15.6 | 15.6 | 15.6 | 15.6 | 15.6 | 15.6
CLGSETP_SCH | WD (Office Cooling WD) | 29.4 | 29.4 | 29.4 | 29.4 | 29.4 | 29.4 | 26.7 | 23.9 | 23.9 | 23.9 | 23.9 | 23.9 | 23.9 | 23.9 | 23.9 | 23.9 | 23.9 | 23.9 | 29.4 | 29.4 | 29.4 | 29.4 | 29.4 | 29.4
| WEH (Office Cooling WEH) | 29.4 | 29.4 | 29.4 | 29.4 | 29.4 | 29.4 | 29.4 | 29.4 | 29.4 | 29.4 | 29.4 | 29.4 | 29.4 | 29.4 | 29.4 | 29.4 | 29.4 | 29.4 | 29.4 | 29.4 | 29.4 | 29.4 | 29.4 | 29.4
Bulk Storage Heating Setpoint Schedule | AllDays | 10 | 10 | 10 | 10 | 10 | 10 | 10 | 10 | 10 | 10 | 10 | 10 | 10 | 10 | 10 | 10 | 10 | 10 | 10 | 10 | 10 | 10 | 10 | 10
Hot Water Setpoint Temp Schedule (SWH) | AllDays | 48.9 | 48.9 | 48.9 | 48.9 | 48.9 | 48.9 | 48.9 | 48.9 | 48.9 | 48.9 | 48.9 | 48.9 | 48.9 | 48.9 | 48.9 | 48.9 | 48.9 | 48.9 | 48.9 | 48.9 | 48.9 | 48.9 | 48.9 | 48.9
Fine Storage Heating Setpoint Schedule | AllDays | 15.6 | 15.6 | 15.6 | 15.6 | 15.6 | 15.6 | 15.6 | 15.6 | 15.6 | 15.6 | 15.6 | 15.6 | 15.6 | 15.6 | 15.6 | 15.6 | 15.6 | 15.6 | 15.6 | 15.6 | 15.6 | 15.6 | 15.6 | 15.6
Fine Storage Cooling Setpoint Schedule | AllDays | 26.7 | 26.7 | 26.7 | 26.7 | 26.7 | 26.7 | 26.7 | 26.7 | 26.7 | 26.7 | 26.7 | 26.7 | 26.7 | 26.7 | 26.7 | 26.7 | 26.7 | 26.7 | 26.7 | 26.7 | 26.7 | 26.7 | 26.7 | 26.7
HTGSETP_SCH | WD (Office Heating WD) | 60 | 60 | 60 | 60 | 60 | 60 | 65 | 70 | 70 | 70 | 70 | 70 | 70 | 70 | 70 | 70 | 70 | 70 | 60 | 60 | 60 | 60 | 60 | 60
| WEH (Office Heating WEH) | 60 | 60 | 60 | 60 | 60 | 60 | 60 | 60 | 60 | 60 | 60 | 60 | 60 | 60 | 60 | 60 | 60 | 60 | 60 | 60 | 60 | 60 | 60 | 60
CLGSETP_SCH | WD (Office Cooling WD) | 85 | 85 | 85 | 85 | 85 | 85 | 80 | 75 | 75 | 75 | 75 | 75 | 75 | 75 | 75 | 75 | 75 | 75 | 85 | 85 | 85 | 85 | 85 | 85
| WEH (Office Cooling WEH) | 85 | 85 | 85 | 85 | 85 | 85 | 85 | 85 | 85 | 85 | 85 | 85 | 85 | 85 | 85 | 85 | 85 | 85 | 85 | 85 | 85 | 85 | 85 | 85
Bulk Storage Heating Setpoint Schedule | AllDays | 50 | 50 | 50 | 50 | 50 | 50 | 50 | 50 | 50 | 50 | 50 | 50 | 50 | 50 | 50 | 50 | 50 | 50 | 50 | 50 | 50 | 50 | 50 | 50
Hot Water Setpoint Temp Schedule | AllDays | 120 | 120 | 120 | 120 | 120 | 120 | 120 | 120 | 120 | 120 | 120 | 120 | 120 | 120 | 120 | 120 | 120 | 120 | 120 | 120 | 120 | 120 | 120 | 120
Fine Storage Heating Setpoint Schedule | AllDays | 60 | 60 | 60 | 60 | 60 | 60 | 60 | 60 | 60 | 60 | 60 | 60 | 60 | 60 | 60 | 60 | 60 | 60 | 60 | 60 | 60 | 60 | 60 | 60
Fine Storage Cooling Setpoint Schedule | AllDays | 80 | 80 | 80 | 80 | 80 | 80 | 80 | 80 | 80 | 80 | 80 | 80 | 80 | 80 | 80 | 80 | 80 | 80 | 80 | 80 | 80 | 80 | 80 | 80
Quick Service Restaurant Hourly Operation Schedules
Schedule | Day of Week | 1 | 2 | 3 | 4 | 5 | 6 | 7 | 8 | 9 | 10 | 11 | 12 | 13 | 14 | 15 | 16 | 17 | 18 | 19 | 20 | 21 | 22 | 23 | 24
BLDG_LIGHT_SCH | WD | 0.15 | 0.15 | 0.15 | 0.15 | 0.15 | 0.2 | 0.4 | 0.4 | 0.6 | 0.6 | 0.9 | 0.9 | 0.9 | 0.9 | 0.9 | 0.9 | 0.9 | 0.9 | 0.9 | 0.9 | 0.9 | 0.9 | 0.5 | 0.3
| Sat | 0.2 | 0.15 | 0.15 | 0.15 | 0.15 | 0.15 | 0.3 | 0.3 | 0.6 | 0.6 | 0.8 | 0.8 | 0.8 | 0.8 | 0.8 | 0.8 | 0.8 | 0.9 | 0.9 | 0.9 | 0.9 | 0.9 | 0.5 | 0.3
| Sun, Hol, Other | 0.2 | 0.15 | 0.15 | 0.15 | 0.15 | 0.15 | 0.3 | 0.3 | 0.5 | 0.5 | 0.7 | 0.7 | 0.7 | 0.7 | 0.7 | 0.7 | 0.6 | 0.6 | 0.6 | 0.6 | 0.6 | 0.6 | 0.5 | 0.3
SummerDesign | bar: 1 to 24
| WinterDesign | 0 | 0 | 0 | 0 | 0 | 0 | 0 | 0 | 0 | 0 | 0 | 0 | 0 | 0 | 0 | 0 | 0 | 0 | 0 | 0 | 0 | 0 | 0 | 0
BLDG_EQUIP_SCH_ADV | WD | 0.02996 | 0.019872 | 0.029808 | 0.019872 | 0.049679 | 0.11984 | 0.12982 | 0.1498 | 0.17976 | 0.20972 | 0.25965 | 0.28961 | 0.26964 | 0.24966 | 0.22969 | 0.22969 | 0.25965 | 0.25965 | 0.23968 | 0.2197 | 0.19973 | 0.17976 | 0.089879 | 0.02996
| Sat | 0.02996 | 0.019872 | 0.029808 | 0.019872 | 0.049679 | 0.11984 | 0.12982 | 0.1498 | 0.17976 | 0.20972 | 0.25965 | 0.28961 | 0.26964 | 0.24966 | 0.22969 | 0.22969 | 0.25965 | 0.25965 | 0.23968 | 0.2197 | 0.19973 | 0.17976 | 0.089879 | 0.02996
| Sun, Hol, Other | 0.02996 | 0.019872 | 0.029808 | 0.019872 | 0.049679 | 0.11984 | 0.12982 | 0.1498 | 0.17976 | 0.20972 | 0.25965 | 0.28961 | 0.26964 | 0.24966 | 0.22969 | 0.22969 | 0.25965 | 0.25965 | 0.23968 | 0.2197 | 0.19973 | 0.17976 | 0.089879 | 0.02996
| SummerDesign | 0.29 | 0.29 | 0.29 | 0.29 | 0.29 | 0.29 | 0.29 | 0.29 | 0.29 | 0.29 | 0.29 | 0.29 | 0.29 | 0.29 | 0.29 | 0.29 | 0.29 | 0.29 | 0.29 | 0.29 | 0.29 | 0.29 | 0.29 | 0.29
| WinterDesign | 0 | 0 | 0 | 0 | 0 | 0 | 0 | 0 | 0 | 0 | 0 | 0 | 0 | 0 | 0 | 0 | 0 | 0 | 0 | 0 | 0 | 0 | 0 | 0
FF_GAS_EQUIP_SCH | WD, Sat | 0.03 | 0.02 | 0.03 | 0.02 | 0.05 | 0.12 | 0.13 | 0.15 | 0.18 | 0.21 | 0.26 | 0.29 | 0.27 | 0.25 | 0.23 | 0.23 | 0.26 | 0.26 | 0.24 | 0.22 | 0.2 | 0.18 | 0.09 | 0.03
| Sun, Hol, Other | 0.03 | 0.02 | 0.03 | 0.02 | 0.05 | 0.12 | 0.13 | 0.15 | 0.18 | 0.21 | 0.26 | 0.29 | 0.27 | 0.25 | 0.23 | 0.23 | 0.26 | 0.26 | 0.24 | 0.22 | 0.2 | 0.18 | 0.09 | 0.03
| SummerDesign | 0.29 | 0.29 | 0.29 | 0.29 | 0.29 | 0.29 | 0.29 | 0.29 | 0.29 | 0.29 | 0.29 | 0.29 | 0.29 | 0.29 | 0.29 | 0.29 | 0.29 | 0.29 | 0.29 | 0.29 | 0.29 | 0.29 | 0.29 | 0.29
| WinterDesign | 0 | 0 | 0 | 0 | 0 | 0 | 0 | 0 | 0 | 0 | 0 | 0 | 0 | 0 | 0 | 0 | 0 | 0 | 0 | 0 | 0 | 0 | 0 | 0
BLDG_OCC_SCH | WD | 0.05 | 0 | 0 | 0 | 0 | 0.05 | 0.1 | 0.4 | 0.4 | 0.4 | 0.2 | 0.5 | 0.8 | 0.7 | 0.4 | 0.2 | 0.25 | 0.5 | 0.8 | 0.8 | 0.8 | 0.5 | 0.35 | 0.2
| Sat | 0.05 | 0 | 0 | 0 | 0 | 0 | 0.05 | 0.5 | 0.5 | 0.4 | 0.2 | 0.45 | 0.5 | 0.5 | 0.35 | 0.3 | 0.3 | 0.3 | 0.7 | 0.9 | 0.7 | 0.65 | 0.55 | 0.35
| Sun, Hol, Other | 0.05 | 0 | 0 | 0 | 0 | 0 | 0.05 | 0.5 | 0.5 | 0.2 | 0.2 | 0.3 | 0.5 | 0.5 | 0.3 | 0.2 | 0.25 | 0.35 | 0.55 | 0.65 | 0.7 | 0.35 | 0.2 | 0.2
SummerDesign | bar: 1 to 24
| WinterDesign | 0 | 0 | 0 | 0 | 0 | 0 | 0 | 0 | 0 | 0 | 0 | 0 | 0 | 0 | 0 | 0 | 0 | 0 | 0 | 0 | 0 | 0 | 0 | 0
Exterior_lighting_schedule_a | All Days | 0 | 0 | 0 | 0 | 0 | 0 | 1 | 1 | 1 | 1 | 1 | 1 | 1 | 1 | 1 | 1 | 1 | 1 | 1 | 1 | 1 | 1 | 1 | 1
Exterior_lighting_schedule_b | All Days | 0.3 | 0.3 | 0.3 | 0.3 | 0.3 | 0.3 | 1 | 1 | 1 | 1 | 1 | 1 | 1 | 1 | 1 | 1 | 1 | 1 | 1 | 1 | 1 | 1 | 1 | 1
BLDG_SWH_SCH | WD, SummerDesign | 0.2 | 0 | 0 | 0 | 0 | 0 | 0.15 | 0.6 | 0.55 | 0.45 | 0.4 | 0.45 | 0.4 | 0.35 | 0.3 | 0.3 | 0.3 | 0.4 | 0.55 | 0.6 | 0.5 | 0.55 | 0.45 | 0.25
| Sat, WinterDesign | 0.2 | 0 | 0 | 0 | 0 | 0 | 0.15 | 0.15 | 0.15 | 0.5 | 0.45 | 0.5 | 0.5 | 0.45 | 0.4 | 0.4 | 0.35 | 0.4 | 0.55 | 0.55 | 0.5 | 0.55 | 0.4 | 0.3
| Sun, Hol, Other | 0.25 | 0 | 0 | 0 | 0 | 0 | 0.15 | 0.15 | 0.15 | 0.15 | 0.5 | 0.5 | 0.4 | 0.4 | 0.3 | 0.3 | 0.3 | 0.4 | 0.5 | 0.5 | 0.4 | 0.5 | 0.4 | 0.2
INFIL_SCH_PNNL | WD, SummerDesign | 0.25 | 1 | 1 | 1 | 1 | 0.25 | 0.25 | 0.25 | 0.25 | 0.25 | 0.25 | 0.25 | 0.25 | 0.25 | 0.25 | 0.25 | 0.25 | 0.25 | 0.25 | 0.25 | 0.25 | 0.25 | 0.25 | 0.25
| Sat, WinterDesign | 0.25 | 1 | 1 | 1 | 1 | 0.25 | 0.25 | 0.25 | 0.25 | 0.25 | 0.25 | 0.25 | 0.25 | 0.25 | 0.25 | 0.25 | 0.25 | 0.25 | 0.25 | 0.25 | 0.25 | 0.25 | 0.25 | 0.25
| Sun, Hol, Other | 0.25 | 1 | 1 | 1 | 1 | 0.25 | 0.25 | 0.25 | 0.25 | 0.25 | 0.25 | 0.25 | 0.25 | 0.25 | 0.25 | 0.25 | 0.25 | 0.25 | 0.25 | 0.25 | 0.25 | 0.25 | 0.25 | 0.25
HVACOperationSchd | WD, SummerDesign | 1 | 0 | 0 | 0 | 0 | 1 | 1 | 1 | 1 | 1 | 1 | 1 | 1 | 1 | 1 | 1 | 1 | 1 | 1 | 1 | 1 | 1 | 1 | 1
(FAN_SCH) | Sat, WinterDesign | 1 | 0 | 0 | 0 | 0 | 1 | 1 | 1 | 1 | 1 | 1 | 1 | 1 | 1 | 1 | 1 | 1 | 1 | 1 | 1 | 1 | 1 | 1 | 1
| Sun, Hol, Other | 1 | 0 | 0 | 0 | 0 | 1 | 1 | 1 | 1 | 1 | 1 | 1 | 1 | 1 | 1 | 1 | 1 | 1 | 1 | 1 | 1 | 1 | 1 | 1
HTGSETP_SCH | WD, WinterDesign | 15.56 | 15.56 | 15.56 | 15.56 | 15.56 | 18.33 | 21.11 | 21.11 | 21.11 | 21.11 | 21.11 | 21.11 | 21.11 | 21.11 | 21.11 | 21.11 | 21.11 | 21.11 | 21.11 | 21.11 | 21.11 | 21.11 | 21.11 | 21.11
| SummerDesign | 15.56 | 15.56 | 15.56 | 15.56 | 15.56 | 15.56 | 15.56 | 15.56 | 15.56 | 15.56 | 15.56 | 15.56 | 15.56 | 15.56 | 15.56 | 15.56 | 15.56 | 15.56 | 15.56 | 15.56 | 15.56 | 15.56 | 15.56 | 15.56
| Sat | 15.56 | 15.56 | 15.56 | 15.56 | 15.56 | 18.33 | 21.11 | 21.11 | 21.11 | 21.11 | 21.11 | 21.11 | 21.11 | 21.11 | 21.11 | 21.11 | 21.11 | 21.11 | 21.11 | 21.11 | 21.11 | 21.11 | 21.11 | 21.11
| Sun, Hol, Other | 15.56 | 15.56 | 15.56 | 15.56 | 15.56 | 18.33 | 21.11 | 21.11 | 21.11 | 21.11 | 21.11 | 21.11 | 21.11 | 21.11 | 21.11 | 21.11 | 21.11 | 21.11 | 21.11 | 21.11 | 21.11 | 21.11 | 21.11 | 21.11
CLGSETP_SCH | WD, SummerDesign | 30 | 30 | 30 | 30 | 30 | 26.67 | 23.89 | 23.89 | 23.89 | 23.89 | 23.89 | 23.89 | 23.89 | 23.89 | 23.89 | 23.89 | 23.89 | 23.89 | 23.89 | 23.89 | 23.89 | 23.89 | 23.89 | 23.89
| Sat | 30 | 30 | 30 | 30 | 30 | 26.67 | 23.89 | 23.89 | 23.89 | 23.89 | 23.89 | 23.89 | 23.89 | 23.89 | 23.89 | 23.89 | 23.89 | 23.89 | 23.89 | 23.89 | 23.89 | 23.89 | 23.89 | 23.89
| WinterDesign | 30 | 30 | 30 | 30 | 30 | 30 | 30 | 30 | 30 | 30 | 30 | 30 | 30 | 30 | 30 | 30 | 30 | 30 | 30 | 30 | 30 | 30 | 30 | 30
| Sun, Hol, Other | 30 | 30 | 30 | 30 | 30 | 26.67 | 23.89 | 23.89 | 23.89 | 23.89 | 23.89 | 23.89 | 23.89 | 23.89 | 23.89 | 23.89 | 23.89 | 23.89 | 23.89 | 23.89 | 23.89 | 23.89 | 23.89 | 23.89
Dual Zone Control Type Sched | All | 4 | 4 | 4 | 4 | 4 | 4 | 4 | 4 | 4 | 4 | 4 | 4 | 4 | 4 | 4 | 4 | 4 | 4 | 4 | 4 | 4 | 4 | 4 | 4
Seasonal-Reset-Supply-Air-Temp-Sch | All | 16 | 16 | 16 | 16 | 16 | 16 | 16 | 16 | 16 | 16 | 16 | 16 | 16 | 16 | 16 | 16 | 16 | 16 | 16 | 16 | 16 | 16 | 16 | 16
| All | 13 | 13 | 13 | 13 | 13 | 13 | 13 | 13 | 13 | 13 | 13 | 13 | 13 | 13 | 13 | 13 | 13 | 13 | 13 | 13 | 13 | 13 | 13 | 13
| All | 16 | 16 | 16 | 16 | 16 | 16 | 16 | 16 | 16 | 16 | 16 | 16 | 16 | 16 | 16 | 16 | 16 | 16 | 16 | 16 | 16 | 16 | 16 | 16
CW-Loop-Temp-Schedule | All | 6.7 | 6.7 | 6.7 | 6.7 | 6.7 | 6.7 | 6.7 | 6.7 | 6.7 | 6.7 | 6.7 | 6.7 | 6.7 | 6.7 | 6.7 | 6.7 | 6.7 | 6.7 | 6.7 | 6.7 | 6.7 | 6.7 | 6.7 | 6.7
HW-Loop-Temp-Schedule | All | 60 | 60 | 60 | 60 | 60 | 60 | 60 | 60 | 60 | 60 | 60 | 60 | 60 | 60 | 60 | 60 | 60 | 60 | 60 | 60 | 60 | 60 | 60 | 60
Heating-Supply-Air-Temp-Sch | All | 16 | 16 | 16 | 16 | 16 | 16 | 16 | 16 | 16 | 16 | 16 | 16 | 16 | 16 | 16 | 16 | 16 | 16 | 16 | 16 | 16 | 16 | 16 | 16
HTGSETP_DINING_SCH | WD, Winter Design | 15.56 | 15.56 | 15.56 | 15.56 | 15.56 | 18.33 | 21.11 | 21.11 | 21.11 | 21.11 | 21.11 | 21.11 | 21.11 | 21.11 | 21.11 | 21.11 | 21.11 | 21.11 | 21.11 | 21.11 | 21.11 | 21.11 | 21.11 | 21.11
| SummerDesign | 15.56 | 15.56 | 15.56 | 15.56 | 15.56 | 15.56 | 15.56 | 15.56 | 15.56 | 15.56 | 15.56 | 15.56 | 15.56 | 15.56 | 15.56 | 15.56 | 15.56 | 15.56 | 15.56 | 15.56 | 15.56 | 15.56 | 15.56 | 15.56
| Sat, Sun, Hol, Other | 15.56 | 15.56 | 15.56 | 15.56 | 15.56 | 18.33 | 21.11 | 21.11 | 21.11 | 21.11 | 21.11 | 21.11 | 21.11 | 21.11 | 21.11 | 21.11 | 21.11 | 21.11 | 21.11 | 21.11 | 21.11 | 21.11 | 21.11 | 21.11
HTGSETP_KITCHEN_SCH | WD, Winter Design | 15.56 | 15.56 | 15.56 | 15.56 | 15.56 | 17.22 | 18.89 | 18.89 | 18.89 | 18.89 | 18.89 | 18.89 | 18.89 | 18.89 | 18.89 | 18.89 | 18.89 | 18.89 | 18.89 | 18.89 | 18.89 | 18.89 | 18.89 | 18.89
| SummerDesign | 15.56 | 15.56 | 15.56 | 15.56 | 15.56 | 15.56 | 15.56 | 15.56 | 15.56 | 15.56 | 15.56 | 15.56 | 15.56 | 15.56 | 15.56 | 15.56 | 15.56 | 15.56 | 15.56 | 15.56 | 15.56 | 15.56 | 15.56 | 15.56
| Sat, Sun, Hol, Other | 15.56 | 15.56 | 15.56 | 15.56 | 15.56 | 17.22 | 18.89 | 18.89 | 18.89 | 18.89 | 18.89 | 18.89 | 18.89 | 18.89 | 18.89 | 18.89 | 18.89 | 18.89 | 18.89 | 18.89 | 18.89 | 18.89 | 18.89 | 18.89
CLGSETP_DINING_SCH | WD, SummerDesign | 30.00 | 30.00 | 30.00 | 30.00 | 30.00 | 26.67 | 23.89 | 23.89 | 23.89 | 23.89 | 23.89 | 23.89 | 23.89 | 23.89 | 23.89 | 23.89 | 23.89 | 23.89 | 23.89 | 23.89 | 23.89 | 23.89 | 23.89 | 23.89
| WinterDesign | 30.00 | 30.00 | 30.00 | 30.00 | 30.00 | 30.00 | 30.00 | 30.00 | 30.00 | 30.00 | 30.00 | 30.00 | 30.00 | 30.00 | 30.00 | 30.00 | 30.00 | 30.00 | 30.00 | 30.00 | 30.00 | 30.00 | 30.00 | 30.00
| Sat, Sun, Hol, Other | 30.00 | 30.00 | 30.00 | 30.00 | 30.00 | 26.67 | 23.89 | 23.89 | 23.89 | 23.89 | 23.89 | 23.89 | 23.89 | 23.89 | 23.89 | 23.89 | 23.89 | 23.89 | 23.89 | 23.89 | 23.89 | 23.89 | 23.89 | 23.89
CLGSETP_KITCHEN_SCH | WD, SummerDesign | 30 | 30 | 30 | 30 | 30 | 28.33 | 26.11 | 26.11 | 26.11 | 26.11 | 26.11 | 26.11 | 26.11 | 26.11 | 26.11 | 26.11 | 26.11 | 26.11 | 26.11 | 26.11 | 26.11 | 26.11 | 26.11 | 26.11
| WinterDesign | 30 | 30 | 30 | 30 | 30 | 30 | 30 | 30 | 30 | 30 | 30 | 30 | 30 | 30 | 30 | 30 | 30 | 30 | 30 | 30 | 30 | 30 | 30 | 30
| Sat, Sun, Hol, Other | 30 | 30 | 30 | 30 | 30 | 28.33 | 26.11 | 26.11 | 26.11 | 26.11 | 26.11 | 26.11 | 26.11 | 26.11 | 26.11 | 26.11 | 26.11 | 26.11 | 26.11 | 26.11 | 26.11 | 26.11 | 26.11 | 26.11
MinOA_FFKitch_Sched (for kichen) | WD, SummerDesign | 0 | 0 | 0 | 0 | 0 | 0 | 1 | 1 | 1 | 1 | 1 | 1 | 1 | 1 | 1 | 1 | 1 | 1 | 1 | 1 | 1 | 1 | 1 | 1
| Sat | 0 | 0 | 0 | 0 | 0 | 0 | 1 | 1 | 1 | 1 | 1 | 1 | 1 | 1 | 1 | 1 | 1 | 1 | 1 | 1 | 1 | 1 | 1 | 1
WinterDesign | bar: 1 to 24
| Sun, Hol, Other | 0 | 0 | 0 | 0 | 0 | 0 | 1 | 1 | 1 | 1 | 1 | 1 | 1 | 1 | 1 | 1 | 1 | 1 | 1 | 1 | 1 | 1 | 1 | 1
MinOA_Sched (for dining) | All | bar: 1 to 24

## Summary(Reference)
[17 empty] | 1 | 2 | 3 | 4 | 5 | 6 | 7 | 8 | 9 | 10 | 11 | 12 | 13 | 14 | 15 | [5 empty] | 16
|  |  | Annual Energy by End-Use [kBtu] | TDV | Total | Heating | Cooling | Interior Lighting | Interior Equipment | Exterior Lighting | Fans | Pumps | Refrigeration | Water Heating | Total Electric Use [kWh] | Total Gas Use [therms] | Total TDV EUI [kBtu/sf] | TDV EUI Electricity | TDV EUI Natural Gas | Total EUI [kBtu/sf] | Heating EUI [kBtu/sf] | Cooling EUI [kBtu/sf] | Interior Lighting EUI [kBtu/sf] | Interior Equipment EUI [kBtu/sf] | Exterior Lighting EUI [kBtu/sf] | Fans EUI [kBtu/sf] | Pumps EUI [kBtu/sf] | Refrigeration EUI [kBtu/sf] | Water Heating EUI [kBtu/sf] | TDV Variation | Site Energy TDV EUI variation | Total Area [sf] | Gross Wall Area [sf] | Window Opening Area [sf] | Unmet Load Hrs - Occupied Heating | Unmet Load Hrs - Occupied Cooling | Total UMNL
3 |  | Medium Office CZ-15 Baseline | 0001 CZ15 MediumOffice Base | 14824615.9446 | 2387001.2587 | 76384.5711 | 521631.0793 | 471529.4733 | 889393.5488 | 77531.4296 | 153868.6098 | 0 | 0 | 196672.025 | 641922.2222 | 1967.2153 | 276.4348 | 270.3722 | 6.0626 | 44.511 | 1.4243 | 9.7269 | 8.7926 | 16.5845 | 1.4457 | 2.8692 | 0 | 0 | 3.6673 |  |  | 53627.8468 | 21287.4627 | 7027.0036 | 0.5 | 203.25 | 203.75
4 | 1 | Envelope Test Medium OfficeCZ-15 Roof Insulation | 0002 CZ15 MediumOffice RoofLtR+20 | 14769614.1247 | 2379693.5897 | 74147.723 | 517242.6866 | 471529.4733 | 889393.5488 | 77531.4296 | 153176.7034 | 0 | 0 | 196672.025 | 639780.5556 | 1967.2153 | 275.4099 | 269.3464 | 6.0626 | 44.3745 | 1.3826 | 9.645 | 8.7926 | 16.5845 | 1.4457 | 2.8563 | 0 | 0 | 3.6673 | 0.3708% | 0.3066% | 53627.8468 | 21287.4627 | 7027.0036 | 0.25 | 203.5 | 203.75
5 | 2 | Envelope Test Medium OfficeCZ-15 Wall Insulation | 0003 CZ15 MediumOffice WallLtR+20 | 14701068.0002 | 2369883.6839 | 69437.0725 | 513707.3293 | 471529.4733 | 889393.5488 | 77531.4296 | 151612.8054 | 0 | 0 | 196672.025 | 636905.5556 | 1967.2153 | 274.1313 | 268.0687 | 6.0626 | 44.1913 | 1.2948 | 9.5791 | 8.7926 | 16.5845 | 1.4457 | 2.8271 | 0 | 0 | 3.6673 | 0.8333% | 0.7181% | 53627.8468 | 21287.4627 | 7027.0036 | 0.25 | 206.5 | 206.75
6 | 3 | Envelope Test Medium OfficeCZ-15 Floor Slab Insulation | 0004 CZ15 MediumOffice UnhtSlabF24vR-5 | 14800361.3078 | 2383266.8598 | 73977.1159 | 520635.8715 | 471529.4733 | 889393.5488 | 77531.4296 | 153527.3957 | 0 | 0 | 196672.025 | 640827.7778 | 1967.2153 | 275.9831 | 269.9205 | 6.0626 | 44.4414 | 1.3795 | 9.7083 | 8.7926 | 16.5845 | 1.4457 | 2.8628 | 0 | 0 | 3.6673 | 0.1634% | 0.1563% | 53627.8468 | 21287.4627 | 7027.0036 | 0.25 | 202.75 | 203
7 | 4 | Envelope Test Medium OfficeCZ-15 Infiltration | 0005 CZ15 MediumOffice BaseInfil+5 | 14841051.0911 | 2389569.8427 | 78062.2071 | 522313.5075 | 471529.4733 | 889393.5488 | 77531.4296 | 154067.6514 | 0 | 0 | 196672.025 | 642675 | 1967.2153 | 276.7413 | 270.6787 | 6.0626 | 44.5585 | 1.4556 | 9.7396 | 8.7926 | 16.5845 | 1.4457 | 2.8729 | 0 | 0 | 3.6673 | -0.1109% | -0.1068% | 53627.8468 | 21287.4627 | 7027.0036 | 0.25 | 199.5 | 199.75
8 |  | Medium Office CZ-16 Baseline | 0013 CZ16 MediumOffice Base | 14005957.9776 | 2402299.0249 | 471671.6459 | 152124.6266 | 471529.4733 | 889393.5488 | 77313.4317 | 143594.2737 | 0 | 0 | 196672.025 | 639533.3333 | 2201.7642 | 261.1696 | 254.2643 | 6.9053 | 44.7954 | 8.7953 | 2.8367 | 8.7926 | 16.5845 | 1.4417 | 2.6776 | 0 | 0 | 3.6673 |  |  | 53627.8468 | 21287.4627 | 7027.0036 | 9 | 62 | 71
9 | 5 | Envelope Test Medium OfficeCZ-16 Roof Insulation | 0014 CZ16 MediumOffice RoofLtR+20 | 13915507.8024 | 2388176.5518 | 461312.0062 | 149565.5207 | 471529.4733 | 889393.5488 | 77313.4317 | 142381.0679 | 0 | 0 | 196672.025 | 635322.2222 | 2204.2292 | 259.4834 | 252.5684 | 6.9141 | 44.533 | 8.6021 | 2.789 | 8.7926 | 16.5845 | 1.4417 | 2.655 | 0 | 0 | 3.6673 | 0.6457% | 0.5858% | 53627.8468 | 21287.4627 | 7027.0036 | 9 | 64.25 | 73.25
10 | 6 | Envelope Test Medium OfficeCZ-16 Wall Insulation | 0015 CZ16 MediumOffice WallLtR+20 | 13817531.9604 | 2366556.8463 | 437256.411 | 151565.4145 | 471529.4733 | 889393.5488 | 77313.4317 | 142826.5419 | 0 | 0 | 196672.025 | 629366.6667 | 2191.2408 | 257.6562 | 250.7879 | 6.8683 | 44.1288 | 8.1535 | 2.8262 | 8.7926 | 16.5845 | 1.4417 | 2.6633 | 0 | 0 | 3.6673 | 1.345% | 1.488% | 53627.8468 | 21287.4627 | 7027.0036 | 7 | 64.5 | 71.5
11 | 7 | Envelope Test Medium OfficeCZ-16 Floor Slab Insulation | 0016 CZ16 MediumOffice UnhtSlabF24vR-5 | 13956832.6231 | 2391512.8676 | 459568.0229 | 152835.4893 | 471529.4733 | 889393.5488 | 77313.4317 | 144191.3984 | 0 | 0 | 196672.025 | 636666.6667 | 2191.7148 | 260.2538 | 253.3838 | 6.8692 | 44.5946 | 8.5696 | 2.8499 | 8.7926 | 16.5845 | 1.4417 | 2.6887 | 0 | 0 | 3.6673 | 0.3506% | 0.4482% | 53627.8468 | 21287.4627 | 7027.0036 | 9 | 61.5 | 70.5
12 | 8 | Envelope Test Medium OfficeCZ-16 Infiltration | 0017 CZ16 MediumOffice BaseInfil+5 | 14052429.4445 | 2412014.149 | 481481.5517 | 151982.454 | 471529.4733 | 889393.5488 | 77313.4317 | 143641.6645 | 0 | 0 | 196672.025 | 642208.3333 | 2207.6422 | 262.0361 | 255.1097 | 6.9264 | 44.9768 | 8.9782 | 2.834 | 8.7926 | 16.5845 | 1.4417 | 2.6785 | 0 | 0 | 3.6673 | -0.3318% | -0.4049% | 53627.8468 | 21287.4627 | 7027.0036 | 9.25 | 62 | 71.25
13 |  | Medium Office CZ-6 Baseline | 0025 CZ06 MediumOffice Base | 13246273.1836 | 2204233.7089 | 143414.1884 | 292884.9274 | 471529.4733 | 889393.5488 | 77360.8226 | 132978.7234 | 0 | 0 | 196672.025 | 588358.3333 | 1967.2153 | 247.0042 | 240.9407 | 6.0626 | 41.1024 | 2.6742 | 5.4614 | 8.7926 | 16.5845 | 1.4425 | 2.4797 | 0 | 0 | 3.6673 |  |  | 53627.8468 | 21287.4627 | 7027.0036 | 0.25 | 36 | 36.25
14 | 9 | Envelope Test Medium OfficeCZ-6 Roof Insulation | 0026 CZ06 MediumOffice RoofLtR+20 | 13157083.605 | 2189523.5893 | 134703.7503 | 288316.4496 | 471529.4733 | 889393.5488 | 77360.8226 | 131547.5198 | 0 | 0 | 196672.025 | 584047.2222 | 1967.2153 | 245.3408 | 239.2774 | 6.0626 | 40.8285 | 2.5118 | 5.3762 | 8.7926 | 16.5845 | 1.4425 | 2.453 | 0 | 0 | 3.6673 | 0.6734% | 0.6663% | 53627.8468 | 21287.4627 | 7027.0036 | 0.5 | 36 | 36.5
15 | 10 | Envelope Test Medium OfficeCZ-6 Wall Insulation | 0027 CZ06 MediumOffice WallLtR+20 | 13124346.0063 | 2182936.2612 | 126192.3538 | 290136.2582 | 471529.4733 | 889393.5488 | 77360.8226 | 131651.7796 | 0 | 0 | 196672.025 | 582116.6667 | 1967.2153 | 244.7306 | 238.6671 | 6.0626 | 40.7052 | 2.3531 | 5.4102 | 8.7926 | 16.5845 | 1.4425 | 2.4549 | 0 | 0 | 3.6673 | 0.9205% | 0.9662% | 53627.8468 | 21287.4627 | 7027.0036 | 0.25 | 36.5 | 36.75
16 | 11 | Envelope Test Medium OfficeCZ-6 Floor Slab Insulation | 0028 CZ06 MediumOffice UnhtSlabF24vR-5 | 13242320.7868 | 2203191.1102 | 141016.2115 | 293832.7444 | 471529.4733 | 889393.5488 | 77360.8226 | 133395.7629 | 0 | 0 | 196672.025 | 588052.7778 | 1967.2153 | 246.9302 | 240.8676 | 6.0626 | 41.083 | 2.6295 | 5.4791 | 8.7926 | 16.5845 | 1.4425 | 2.4874 | 0 | 0 | 3.6673 | 0.02995% | 0.04713% | 53627.8468 | 21287.4627 | 7027.0036 | 0.25 | 36.25 | 36.5
17 | 12 | Envelope Test Medium OfficeCZ-6 Infiltration | 0029 CZ06 MediumOffice BaseInfil+5 | 13253031.1187 | 2205446.9147 | 144712.6977 | 292818.5802 | 471529.4733 | 889393.5488 | 77360.8226 | 132959.7671 | 0 | 0 | 196672.025 | 588713.8889 | 1967.2153 | 247.1301 | 241.0666 | 6.0626 | 41.1252 | 2.6985 | 5.4602 | 8.7926 | 16.5845 | 1.4425 | 2.4793 | 0 | 0 | 3.6673 | -0.05098% | -0.0557% | 53627.8468 | 21287.4627 | 7027.0036 | 0.25 | 36.5 | 36.75
18 |  | Small Office CZ-15 SolarReflectance-Low Slope Baseline | 0037 CZ15 SmallOffice BaseLslope | 1178762.0752 | 188606.1024 | 2900.32 | 41485.9496 | 60413.8548 | 55286.1649 | 9032.6959 | 9155.9121 | 0 | 0 | 10331.2052 | 51394.4444 | 132.4434 | 214.2398 | 210.1285 | 4.1113 | 34.2798 | 0.52713 | 7.54 | 10.9802 | 10.0482 | 1.6417 | 1.6641 | 0 | 0 | 1.8777 |  |  | 5502.0804 | 3030.1484 | 642.3902 | 22.83 | 142.17 | 165
19 | 13 | Envelope Test Small OfficeCZ-15 SolarReflectance-Low Slope | 0038 CZ15 SmallOffice SRefLSlope+20 | 1170923.6287 | 187696.1981 | 2957.189 | 40708.7396 | 60413.8548 | 55286.1649 | 9032.6959 | 8966.3487 | 0 | 0 | 10331.2052 | 51113.8889 | 132.9174 | 212.8159 | 208.6861 | 4.1298 | 34.1143 | 0.53747 | 7.3988 | 10.9802 | 10.0482 | 1.6417 | 1.6296 | 0 | 0 | 1.8777 | 0.6646% | 0.4829% | 5502.0804 | 3030.1484 | 642.3902 | 23.5 | 145 | 168.5
20 |  | Small Office CZ-16 SolarReflectance-Low Slope Baseline | 0045 CZ16 SmallOffice BaseLslope | 1032987.8224 | 197762.0145 | 41419.6024 | 14899.683 | 60375.9421 | 55286.1649 | 9004.2614 | 6445.1555 | 0 | 0 | 10331.2052 | 42791.6667 | 517.6383 | 187.7466 | 170.5398 | 17.206 | 35.9432 | 7.528 | 2.708 | 10.9733 | 10.0482 | 1.6365 | 1.1714 | 0 | 0 | 1.8777 |  |  | 5502.0804 | 3030.1484 | 642.3902 | 59.5 | 40.83 | 100.33
21 | 14 | Envelope Test Small OfficeCZ-16 SolarReflectance-Low Slope | 0046 CZ16 SmallOffice SRefLSlope+20 | 1026921.7937 | 197544.0166 | 42054.6398 | 14264.6457 | 60375.9421 | 55286.1649 | 9004.2614 | 6227.1576 | 0 | 0 | 10331.2052 | 42541.6667 | 523.9903 | 186.6433 | 169.2243 | 17.4191 | 35.9045 | 7.6434 | 2.5926 | 10.9733 | 10.0482 | 1.6365 | 1.1318 | 0 | 0 | 1.8777 | 0.5877% | 0.1078% | 5502.0804 | 3030.1484 | 642.3902 | 60.67 | 43.83 | 104.5
22 |  | Small Office CZ-6 SolarReflectance-Low Slope Baseline | 0041 CZ06 SmallOffice BaseLslope | 1023955.1266 | 168218.559 | 4037.7004 | 22643.3478 | 60347.5076 | 55286.1649 | 8994.7832 | 6577.8499 | 0 | 0 | 10331.2052 | 45086.1111 | 143.82 | 186.1044 | 181.6347 | 4.4697 | 30.5736 | 0.73385 | 4.1154 | 10.9681 | 10.0482 | 1.6348 | 1.1955 | 0 | 0 | 1.8777 |  |  | 5502.0804 | 3030.1484 | 642.3902 | 20.17 | 12.67 | 32.84
23 | 15 | Envelope Test Small OfficeCZ-6 SolarReflectance-Low Slope | 0042 CZ06 SmallOffice SRefLSlope+20 | 1015083.5595 | 167166.4822 | 4160.9166 | 21742.9217 | 60347.5076 | 55286.1649 | 8994.7832 | 6293.5048 | 0 | 0 | 10331.2052 | 44741.6667 | 145.0525 | 184.4912 | 179.9802 | 4.5102 | 30.3825 | 0.75624 | 3.9518 | 10.9681 | 10.0482 | 1.6348 | 1.1438 | 0 | 0 | 1.8777 | 0.8668% | 0.625% | 5502.0804 | 3030.1484 | 642.3902 | 20.83 | 13.5 | 34.33
24 |  | Small Office CZ-15 SolarReflectance-Steep Slope Baseline | 0039 CZ15 SmallOffice BaseSslope | 1208059.0983 | 191989.8091 | 2729.7129 | 44329.4005 | 60413.8548 | 55286.1649 | 9032.6959 | 9866.7748 | 0 | 0 | 10331.2052 | 52438.8889 | 130.6421 | 219.5645 | 215.5139 | 4.0505 | 34.8953 | 0.49612 | 8.0568 | 10.9802 | 10.0482 | 1.6417 | 1.7933 | 0 | 0 | 1.8777 |  |  | 5502.0804 | 3030.1484 | 642.3902 | 21.67 | 139 | 160.67
25 | 16 | Envelope Test Small OfficeCZ-15 SolarReflectance-Steep Slope | 0040 CZ15 SmallOffice SRefSSlope+20 | 1195064.5274 | 190482.7801 | 2805.5383 | 43068.8039 | 60413.8548 | 55286.1649 | 9032.6959 | 9553.9952 | 0 | 0 | 10331.2052 | 51975 | 131.4005 | 217.2028 | 213.1259 | 4.077 | 34.6215 | 0.5099 | 7.8277 | 10.9802 | 10.0482 | 1.6417 | 1.7364 | 0 | 0 | 1.8777 | 1.076% | 0.7848% | 5502.0804 | 3030.1484 | 642.3902 | 22.17 | 139.33 | 161.5
26 |  | Small Office CZ-16 SolarReflectance-Steep Slope Baseline | 0043 CZ06 SmallOffice BaseSslope | 1057024.4613 | 172199.3904 | 3658.5736 | 25951.2291 | 60347.5076 | 55286.1649 | 8994.7832 | 7620.4486 | 0 | 0 | 10331.2052 | 46363.8889 | 140.0278 | 192.1142 | 187.7695 | 4.3455 | 31.2965 | 0.66494 | 4.7166 | 10.9681 | 10.0482 | 1.6348 | 1.385 | 0 | 0 | 1.8777 |  |  | 5502.0804 | 3030.1484 | 642.3902 | 17.83 | 10.17 | 28
27 | 17 | Envelope Test Small OfficeCZ-16 SolarReflectance-Steep Slope | 0044 CZ06 SmallOffice SRefSSlope+20 | 1042077.3874 | 170389.0599 | 3819.7025 | 24463.1565 | 60347.5076 | 55286.1649 | 8994.7832 | 7146.5401 | 0 | 0 | 10331.2052 | 45788.8889 | 141.5447 | 189.3968 | 185.0011 | 4.3966 | 30.9681 | 0.69423 | 4.4462 | 10.9681 | 10.0482 | 1.6348 | 1.2989 | 0 | 0 | 1.8777 | 1.414% | 1.049% | 5502.0804 | 3030.1484 | 642.3902 | 18.83 | 11.5 | 30.33
28 |  | Small Office CZ-6 SolarReflectance-Steep Slope Baseline | 0047 CZ16 SmallOffice BaseSslope | 1034987.7163 | 197837.8399 | 41220.5608 | 15098.7246 | 60375.9421 | 55286.1649 | 9004.2614 | 6520.9809 | 0 | 0 | 10331.2052 | 42872.2222 | 515.6474 | 188.1103 | 170.9686 | 17.1417 | 35.9573 | 7.4918 | 2.7442 | 10.9733 | 10.0482 | 1.6365 | 1.1852 | 0 | 0 | 1.8777 |  |  | 5502.0804 | 3030.1484 | 642.3902 | 59.5 | 40 | 99.5
29 | 18 | Envelope Test Small OfficeCZ-6 SolarReflectance-Steep Slope | 0048 CZ16 SmallOffice SRefSSlope+20 | 1028561.5171 | 197610.3638 | 41874.5545 | 14435.2527 | 60375.9421 | 55286.1649 | 9004.2614 | 6284.0266 | 0 | 0 | 10331.2052 | 42611.1111 | 522.2838 | 186.9418 | 169.5826 | 17.3601 | 35.9141 | 7.6107 | 2.6236 | 10.9733 | 10.0482 | 1.6365 | 1.1421 | 0 | 0 | 1.8777 | 0.6212% | 0.12% | 5502.0804 | 3030.1484 | 642.3902 | 60.17 | 43.17 | 103.34
30 |  | Envelope Test Primary SchoolCZ-15 Light | [18 empty] | #DIV/0! | #DIV/0! | #DIV/0! | #DIV/0! | #DIV/0! | #DIV/0! | #DIV/0! | #DIV/0! | #DIV/0! | [7 empty] | 0
31 | 19 | Envelope Test Primary SchoolCZ-15 Heavy | [18 empty] | #DIV/0! | #DIV/0! | #DIV/0! | #DIV/0! | #DIV/0! | #DIV/0! | #DIV/0! | #DIV/0! | #DIV/0! | #DIV/0! | [6 empty] | 0
32 |  | Envelope Test Primary SchoolCZ-16 Light | [18 empty] | #DIV/0! | #DIV/0! | #DIV/0! | #DIV/0! | #DIV/0! | #DIV/0! | #DIV/0! | #DIV/0! | #DIV/0! | [7 empty] | 0
33 | 20 | Envelope Test Primary SchoolCZ-16 Heavy | [18 empty] | #DIV/0! | #DIV/0! | #DIV/0! | #DIV/0! | #DIV/0! | #DIV/0! | #DIV/0! | #DIV/0! | #DIV/0! | [7 empty] | 0
34 |  | Envelope Test Primary SchoolCZ-6 Light | [18 empty] | #DIV/0! | #DIV/0! | #DIV/0! | #DIV/0! | #DIV/0! | #DIV/0! | #DIV/0! | #DIV/0! | #DIV/0! | [7 empty] | 0
35 | 21 | Envelope Test Primary SchoolCZ-6 Heavy | [18 empty] | #DIV/0! | #DIV/0! | #DIV/0! | #DIV/0! | #DIV/0! | #DIV/0! | #DIV/0! | #DIV/0! | #DIV/0! | [7 empty] | 0
37 |  | Medium Office CZ-15 Baseline | 0001 CZ15 MediumOffice Base | 14824615.9446 | 2387001.2587 | 76384.5711 | 521631.0793 | 471529.4733 | 889393.5488 | 77531.4296 | 153868.6098 | 0 | 0 | 196672.025 | 641922.2222 | 1967.2153 | 276.4348 | 270.3722 | 6.0626 | 44.511 | 1.4243 | 9.7269 | 8.7926 | 16.5845 | 1.4457 | 2.8692 | 0 | 0 | 3.6673 |  |  | 53627.8468 | 21287.4627 | 7027.0036 | 0.5 | 203.25 | 203.75
38 | 22 | Envelope Glazing Test Medium OfficeCZ-15 Window U | 0006 CZ15 MediumOffice WinU-20 | 14717199.8453 | 2370850.4572 | 64660.0749 | 518086.2438 | 471529.4733 | 889393.5488 | 77531.4296 | 152977.6618 | 0 | 0 | 196672.025 | 637188.8889 | 1967.2153 | 274.4325 | 268.3699 | 6.0626 | 44.2098 | 1.2057 | 9.6608 | 8.7926 | 16.5845 | 1.4457 | 2.8526 | 0 | 0 | 3.6673 | 0.7244% | 0.6766% | 53627.8468 | 21287.4627 | 7027.0036 | 0 | 213.25 | 213.25
39 | 23 | Envelope Glazing Test Medium OfficeCZ-15 Window SHGC | 0007 CZ15 MediumOffice WinSHGC-20 | 14745046.7084 | 2375106.1555 | 75171.3653 | 513593.5912 | 471529.4733 | 889393.5488 | 77531.4296 | 151214.7223 | 0 | 0 | 196672.025 | 638436.1111 | 1967.2153 | 274.952 | 268.8885 | 6.0626 | 44.2891 | 1.4017 | 9.577 | 8.7926 | 16.5845 | 1.4457 | 2.8197 | 0 | 0 | 3.6673 | 0.5364% | 0.4985% | 53627.8468 | 21287.4627 | 7027.0036 | 0.5 | 200.75 | 201.25
40 | 24 | Envelope Glazing Test Medium OfficeCZ-15 Window U&SHGC | 0008 CZ15 MediumOffice WinU_SHGC-20 | 14632559.7883 | 2358490.9237 | 63190.9586 | 509906.5832 | 471529.4733 | 889393.5488 | 77531.4296 | 150266.9053 | 0 | 0 | 196672.025 | 633566.6667 | 1967.2153 | 272.8536 | 266.791 | 6.0626 | 43.9791 | 1.1783 | 9.5082 | 8.7926 | 16.5845 | 1.4457 | 2.802 | 0 | 0 | 3.6673 | 1.295% | 1.195% | 53627.8468 | 21287.4627 | 7027.0036 | 0.25 | 208.5 | 208.75
41 |  | Medium Office CZ-16 Baseline | 0013 CZ16 MediumOffice Base | 14005957.9776 | 2402299.0249 | 471671.6459 | 152124.6266 | 471529.4733 | 889393.5488 | 77313.4317 | 143594.2737 | 0 | 0 | 196672.025 | 639533.3333 | 2201.7642 | 261.1696 | 254.2643 | 6.9053 | 44.7954 | 8.7953 | 2.8367 | 8.7926 | 16.5845 | 1.4417 | 2.6776 | 0 | 0 | 3.6673 |  |  | 53627.8468 | 21287.4627 | 7027.0036 | 9 | 62 | 71
42 | 25 | Envelope Glazing Test Medium OfficeCZ-16 Window U | 0018 CZ16 MediumOffice WinU-20 | 13771733.4435 | 2354358.4416 | 421352.042 | 153802.2626 | 471529.4733 | 889393.5488 | 77313.4317 | 144295.6582 | 0 | 0 | 196672.025 | 626100 | 2180.7174 | 256.8021 | 249.9716 | 6.8304 | 43.9016 | 7.857 | 2.868 | 8.7926 | 16.5845 | 1.4417 | 2.6907 | 0 | 0 | 3.6673 | 1.672% | 1.995% | 53627.8468 | 21287.4627 | 7027.0036 | 7 | 70 | 77
43 | 26 | Envelope Glazing Test Medium OfficeCZ-16 Window SHGC | 0019 CZ16 MediumOffice WinSHGC-20 | 13903830.6971 | 2403218.4074 | 495897.8481 | 139063.7085 | 471529.4733 | 889393.5488 | 77313.4317 | 133338.8939 | 0 | 0 | 196672.025 | 636325 | 2320.4608 | 259.265 | 251.9361 | 7.3288 | 44.813 | 9.247 | 2.5931 | 8.7926 | 16.5845 | 1.4417 | 2.4864 | 0 | 0 | 3.6673 | 0.7293% | -0.03931% | 53627.8468 | 21287.4627 | 7027.0036 | 12.25 | 26 | 38.25
44 | 27 | Envelope Glazing Test Medium OfficeCZ-16 Window U&SHGC | 0020 CZ16 MediumOffice WinU_SHGC-20 | 13667037.579 | 2353514.8845 | 443720.5229 | 140845.6044 | 471529.4733 | 889393.5488 | 77313.4317 | 134030.8003 | 0 | 0 | 196672.025 | 622697.2222 | 2288.4165 | 254.8499 | 247.6347 | 7.2152 | 43.8858 | 8.2741 | 2.6264 | 8.7926 | 16.5845 | 1.4417 | 2.4993 | 0 | 0 | 3.6673 | 2.42% | 2.031% | 53627.8468 | 21287.4627 | 7027.0036 | 7.75 | 27.5 | 35.25
45 |  | Medium Office CZ-6 Baseline | 0025 CZ06 MediumOffice Base | 13246273.1836 | 2204233.7089 | 143414.1884 | 292884.9274 | 471529.4733 | 889393.5488 | 77360.8226 | 132978.7234 | 0 | 0 | 196672.025 | 588358.3333 | 1967.2153 | 247.0042 | 240.9407 | 6.0626 | 41.1024 | 2.6742 | 5.4614 | 8.7926 | 16.5845 | 1.4425 | 2.4797 | 0 | 0 | 3.6673 |  |  | 53627.8468 | 21287.4627 | 7027.0036 | 0.25 | 36 | 36.25
46 | 28 | Envelope Glazing Test Medium OfficeCZ-6 Window U | 0030 CZ06 MediumOffice WinU-20 | 12853137.6534 | 2139943.2826 | 108013.2239 | 272971.2925 | 471529.4733 | 889393.5488 | 77360.8226 | 124012.3747 | 0 | 0 | 196672.025 | 569516.6667 | 1967.2153 | 239.6727 | 233.6101 | 6.0626 | 39.9039 | 2.0141 | 5.0901 | 8.7926 | 16.5845 | 1.4425 | 2.3125 | 0 | 0 | 3.6673 | 2.968% | 2.916% | 53627.8468 | 21287.4627 | 7027.0036 | 0.25 | 20.25 | 20.5
47 | 29 | Envelope Glazing Test Medium OfficeCZ-6 Window SHGC | 0031 CZ06 MediumOffice WinSHGC-20 | 13059922.8856 | 2178083.4382 | 141679.6834 | 275937.9597 | 471529.4733 | 889393.5488 | 77360.8226 | 125509.9255 | 0 | 0 | 196672.025 | 580694.4444 | 1967.2153 | 243.5287 | 237.4661 | 6.0626 | 40.6154 | 2.6419 | 5.1454 | 8.7926 | 16.5845 | 1.4425 | 2.3404 | 0 | 0 | 3.6673 | 1.407% | 1.185% | 53627.8468 | 21287.4627 | 7027.0036 | 0.5 | 16.25 | 16.75
48 | 30 | Envelope Glazing Test Medium OfficeCZ-6 Window U&SHGC | 0032 CZ06 MediumOffice WinU_SHGC-20 | 12721362.6575 | 2121896.8472 | 109017.9099 | 259654.4638 | 471529.4733 | 889393.5488 | 77360.8226 | 118268.6038 | 0 | 0 | 196672.025 | 564227.7778 | 1967.2153 | 237.216 | 231.1525 | 6.0626 | 39.5675 | 2.0329 | 4.8418 | 8.7926 | 16.5845 | 1.4425 | 2.2054 | 0 | 0 | 3.6673 | 3.963% | 3.734% | 53627.8468 | 21287.4627 | 7027.0036 | 0.5 | 7.25 | 7.75
49 |  | Large Office CZ-7 Baseline | 0049 CZ07 LargeOffice Base | 111950000.7583 | 17223246.9177 | 662628.3344 | 2354500.6142 | 4276597.6403 | 5108904.1719 | 518872.9319 | 876417.9342 | 1070777.2858 | 0 | 336323.38 | 4754872.2222 | 9992.0315 | 224.5343 | 220.946 | 3.5882 | 34.544 | 1.329 | 4.7223 | 8.5774 | 10.2467 | 1.0407 | 1.7578 | 2.1476 | 0 | 0.67455 |  |  | 498588.4208 | 124748.7703 | 49903.1033 | 0 | 167.75 | 167.75
50 | 31 | Envelope Glazing Test Large OfficeCZ-7 WWR 20% | 0050 CZ07 LargeOffice WWR20 | 107854976.4183 | 16436464.036 | 315433.4936 | 2090533.5831 | 4276597.6403 | 5108904.1719 | 518872.9319 | 786024.6281 | 1005188.3502 | 0 | 336323.38 | 4626041.6667 | 6519.2092 | 216.3205 | 213.9976 | 2.3229 | 32.9661 | 0.63265 | 4.1929 | 8.5774 | 10.2467 | 1.0407 | 1.5765 | 2.0161 | 0 | 0.67455 | 3.658% | 4.568% | 498588.4208 | 124748.7703 | 28752.8804 | 0 | 81.25 | 81.25
51 | 32 | Envelope Glazing Test Large OfficeCZ-7 WWR 60% | 0051 CZ07 LargeOffice WWR60 | 115067920.5654 | 17866445.0039 | 980393.4578 | 2546120.7746 | 4276597.6403 | 5108904.1719 | 518872.9319 | 944499.6285 | 1121807.7524 | 0 | 336323.38 | 4850247.2222 | 13170.4826 | 230.7871 | 226.0682 | 4.7189 | 35.834 | 1.9663 | 5.1067 | 8.5774 | 10.2467 | 1.0407 | 1.8943 | 2.25 | 0 | 0.67455 | -2.785% | -3.734% | 498588.4208 | 124748.7703 | 64961.5987 | 0 | 270.25 | 270.25
52 | 33 | Envelope Glazing Test Large OfficeCZ-7 WWR 60% with South overhang | 0052 CZ07 LargeOffice WWR60wSOverhg | 113806110.7657 | 17663659.5593 | 922804.0976 | 2472769.2179 | 4276597.6403 | 5108904.1719 | 518872.9319 | 899639.4504 | 1102083.6809 | 0 | 336323.38 | 4807694.4444 | 12594.444 | 228.2564 | 223.7436 | 4.5137 | 35.4272 | 1.8508 | 4.9595 | 8.5774 | 10.2467 | 1.0407 | 1.8044 | 2.2104 | 0 | 0.67455 | -1.658% | -2.557% | 498588.4208 | 124748.7703 | 64961.5987 | 0 | 378.5 | 378.5
53 |  | Large Office CZ-1 Baseline | 0065 CZ01 LargeOffice Base | 93596121.912 | 15958280.8875 | 1908609.5904 | 706303.7412 | 4276597.6403 | 5108904.1719 | 516038.9591 | 770925.9035 | 503537.253 | 0 | 336323.38 | 4018986.1111 | 22454.9802 | 187.722 | 179.6385 | 8.0835 | 32.0063 | 3.828 | 1.4166 | 8.5774 | 10.2467 | 1.035 | 1.5462 | 1.0099 | 0 | 0.67455 |  |  | 498588.4208 | 124748.7703 | 49903.1033 | 3.5 | 91.25 | 94.75
54 | 34 | Envelope Glazing Test Large OfficeCZ-1 WWR 20% | 0066 CZ01 LargeOffice WWR20 | 91207016.4996 | 15277075.3401 | 1413574.2558 | 634753.0368 | 4276597.6403 | 5108904.1719 | 516038.9591 | 700503.1013 | 462250.345 | 0 | 336323.38 | 3964427.7778 | 17503.2861 | 182.9309 | 176.6244 | 6.3056 | 30.6405 | 2.8352 | 1.2731 | 8.5774 | 10.2467 | 1.035 | 1.405 | 0.92712 | 0 | 0.67455 | 2.552% | 4.267% | 498588.4208 | 124748.7703 | 28752.8804 | 1.75 | 37 | 38.75
55 | 35 | Envelope Glazing Test Large OfficeCZ-1 WWR 60% | 0067 CZ01 LargeOffice WWR60 | 95570585.8267 | 16594180.7828 | 2406488.376 | 761352.9519 | 4276597.6403 | 5108904.1719 | 516038.9591 | 827008.2346 | 528256.32 | 0 | 336323.38 | 4059438.8889 | 27434.9265 | 191.6827 | 181.8417 | 9.8402 | 33.2822 | 4.8266 | 1.527 | 8.5774 | 10.2467 | 1.035 | 1.6587 | 1.0595 | 0 | 0.67455 | -2.11% | -3.986% | 498588.4208 | 124748.7703 | 64961.5987 | 3.25 | 166.75 | 170
57 |  | Medium Office CZ-15 Baseline | 0001 CZ15 MediumOffice Base | 14824615.9446 | 2387001.2587 | 76384.5711 | 521631.0793 | 471529.4733 | 889393.5488 | 77531.4296 | 153868.6098 | 0 | 0 | 196672.025 | 641922.2222 | 1967.2153 | 276.4348 | 270.3722 | 6.0626 | 44.511 | 1.4243 | 9.7269 | 8.7926 | 16.5845 | 1.4457 | 2.8692 | 0 | 0 | 3.6673 |  |  | 53627.8468 | 21287.4627 | 7027.0036 | 0.5 | 203.25 | 203.75
58 | 36 | Lighting Tests Medium OfficeCZ-15 low LPD | 0009 CZ15 MediumOffice LPD-20 | 14101128.2813 | 2274656.5111 | 79199.5875 | 506200.6187 | 377221.683 | 889393.5488 | 77531.4296 | 148437.6185 | 0 | 0 | 196672.025 | 608997.2222 | 1967.2153 | 262.9448 | 256.8813 | 6.0626 | 42.4161 | 1.4768 | 9.4391 | 7.0341 | 16.5845 | 1.4457 | 2.7679 | 0 | 0 | 3.6673 | 4.88% | 4.706% | 53627.8468 | 21287.4627 | 7027.0036 | 0.25 | 216.5 | 216.75
59 | 37 | Lighting Tests Medium OfficeCZ-15 high LPD | 0010 CZ15 MediumOffice LPD+20 | 15554406.5907 | 2500255.9106 | 74195.1138 | 537203.7124 | 565837.2636 | 889393.5488 | 77531.4296 | 159432.2955 | 0 | 0 | 196672.025 | 675113.8889 | 1967.2153 | 290.0437 | 283.9812 | 6.0626 | 46.6225 | 1.3835 | 10.0173 | 10.5512 | 16.5845 | 1.4457 | 2.9729 | 0 | 0 | 3.6673 | -4.923% | -4.744% | 53627.8468 | 21287.4627 | 7027.0036 | 0.25 | 192.5 | 192.75
60 |  | Medium Office CZ-16 Baseline | 0013 CZ16 MediumOffice Base | 14005957.9776 | 2402299.0249 | 471671.6459 | 152124.6266 | 471529.4733 | 889393.5488 | 77313.4317 | 143594.2737 | 0 | 0 | 196672.025 | 639533.3333 | 2201.7642 | 261.1696 | 254.2643 | 6.9053 | 44.7954 | 8.7953 | 2.8367 | 8.7926 | 16.5845 | 1.4417 | 2.6776 | 0 | 0 | 3.6673 |  |  | 53627.8468 | 21287.4627 | 7027.0036 | 9 | 62 | 71
61 | 38 | Lighting Tests Medium OfficeCZ-16 low LPD | 0021 CZ16 MediumOffice LPD-20 | 13402587.1613 | 2318966.9553 | 494968.9874 | 145470.9513 | 377221.683 | 889393.5488 | 77313.4317 | 137916.8499 | 0 | 0 | 196672.025 | 612613.8889 | 2286.9944 | 249.9188 | 242.7089 | 7.2099 | 43.2421 | 9.2297 | 2.7126 | 7.0341 | 16.5845 | 1.4417 | 2.5717 | 0 | 0 | 3.6673 | 4.308% | 3.468% | 53627.8468 | 21287.4627 | 7027.0036 | 9.5 | 67 | 76.5
62 | 39 | Lighting Tests Medium OfficeCZ-16 high LPD | 0022 CZ16 MediumOffice LPD+20 | 14614029.9662 | 2487526.7284 | 450222.5474 | 158825.6927 | 565837.2636 | 889393.5488 | 77313.4317 | 149262.2193 | 0 | 0 | 196672.025 | 666525 | 2133.0302 | 272.5085 | 265.8489 | 6.6596 | 46.3848 | 8.3953 | 2.9616 | 10.5512 | 16.5845 | 1.4417 | 2.7833 | 0 | 0 | 3.6673 | -4.342% | -3.548% | 53627.8468 | 21287.4627 | 7027.0036 | 8.5 | 58.75 | 67.25
63 |  | Medium Office CZ-6 Baseline | 0025 CZ06 MediumOffice Base | 13246273.1836 | 2204233.7089 | 143414.1884 | 292884.9274 | 471529.4733 | 889393.5488 | 77360.8226 | 132978.7234 | 0 | 0 | 196672.025 | 588358.3333 | 1967.2153 | 247.0042 | 240.9407 | 6.0626 | 41.1024 | 2.6742 | 5.4614 | 8.7926 | 16.5845 | 1.4425 | 2.4797 | 0 | 0 | 3.6673 |  |  | 53627.8468 | 21287.4627 | 7027.0036 | 0.25 | 36 | 36.25
64 | 40 | Lighting Tests Medium OfficeCZ-6 low LPD | 0033 CZ06 MediumOffice LPD-20 | 12531183.1789 | 2096552.2209 | 146968.5021 | 280989.8242 | 377221.683 | 889393.5488 | 77360.8226 | 127945.8152 | 0 | 0 | 196672.025 | 556800 | 1967.2153 | 233.67 | 227.6065 | 6.0626 | 39.0947 | 2.7405 | 5.2396 | 7.0341 | 16.5845 | 1.4425 | 2.3858 | 0 | 0 | 3.6673 | 5.398% | 4.885% | 53627.8468 | 21287.4627 | 7027.0036 | 0.25 | 37.25 | 37.5
65 | 41 | Lighting Tests Medium OfficeCZ-6 high LPD | 0034 CZ06 MediumOffice LPD+20 | 13962936.5645 | 2312190.0638 | 139992.5691 | 304855.856 | 565837.2636 | 889393.5488 | 77360.8226 | 138087.457 | 0 | 0 | 196672.025 | 619997.2222 | 1967.2153 | 260.3674 | 254.3048 | 6.0626 | 43.1153 | 2.6104 | 5.6847 | 10.5512 | 16.5845 | 1.4425 | 2.5749 | 0 | 0 | 3.6673 | -5.41% | -4.897% | 53627.8468 | 21287.4627 | 7027.0036 | 0.5 | 35.25 | 35.75
67 |  | Large Office CZ-7 Baseline | 0049 CZ07 LargeOffice Base | 111950000.7583 | 17223246.9177 | 662628.3344 | 2354500.6142 | 4276597.6403 | 5108904.1719 | 518872.9319 | 876417.9342 | 1070777.2858 | 0 | 336323.38 | 4754872.2222 | 9992.0315 | 224.5343 | 220.946 | 3.5882 | 34.544 | 1.329 | 4.7223 | 8.5774 | 10.2467 | 1.0407 | 1.7578 | 2.1476 | 0 | 0.67455 |  |  | 498588.4208 | 124748.7703 | 49903.1033 | 0 | 167.75 | 167.75
68 | 42 | Daylighting Tests Large OfficeCZ-7 Continuous Dimming | 0053 CZ07 LargeOffice BaseContDim | 106974151.1351 | 16519616.0204 | 684807.2519 | 2289594.1069 | 3671568.1443 | 5108904.1719 | 518872.9319 | 843547.6411 | 1053631.2764 | 0 | 336323.38 | 4542158.3333 | 10213.8765 | 214.5541 | 210.8866 | 3.6675 | 33.1325 | 1.3735 | 4.5922 | 7.3639 | 10.2467 | 1.0407 | 1.6919 | 2.1132 | 0 | 0.67455 | 4.445% | 4.086% | 498588.4208 | 124748.7703 | 49903.1033 | 0 | 166.25 | 166.25
69 | 43 | Daylighting Tests Large OfficeCZ-7 Continuous Dimming and high VT | 0054 CZ07 LargeOffice BaseContDimVT+20 | 106950920.1407 | 16517189.6089 | 685954.1105 | 2289414.0216 | 3668336.0883 | 5108904.1719 | 518872.9319 | 843500.2502 | 1053536.4947 | 0 | 336323.38 | 4541111.1111 | 10225.348 | 214.5075 | 210.8356 | 3.6719 | 33.1272 | 1.3758 | 4.5918 | 7.3574 | 10.2467 | 1.0407 | 1.6918 | 2.113 | 0 | 0.67455 | 4.466% | 4.101% | 498588.4208 | 124748.7703 | 49903.1033 | 0 | 166.25 | 166.25
70 | 44 | Daylighting Tests Large OfficeCZ-7 Stepped Dimming | 0055 CZ07 LargeOffice BaseStDim | 105005611.0766 | 16238645.1525 | 688835.4741 | 2264505.3912 | 3432737.2196 | 5108904.1719 | 518872.9319 | 829870.6419 | 1048456.1957 | 0 | 336323.38 | 4458636.1111 | 10254.0741 | 210.6057 | 206.9242 | 3.6825 | 32.5689 | 1.3816 | 4.5418 | 6.8849 | 10.2467 | 1.0407 | 1.6644 | 2.1028 | 0 | 0.67455 | 6.203% | 5.718% | 498588.4208 | 124748.7703 | 49903.1033 | 0 | 172 | 172
71 | 45 | Daylighting Tests Large OfficeCZ-7 Stepped Dimming and high VT | 0056 CZ07 LargeOffice BaseStDimVT+20 | 104944268.3611 | 16231839.8265 | 692086.4864 | 2263936.701 | 3423600.2639 | 5108904.1719 | 518872.9319 | 829690.5567 | 1048332.9795 | 0 | 336323.38 | 4455686.1111 | 10286.6872 | 210.4825 | 206.7894 | 3.6939 | 32.5548 | 1.3881 | 4.5407 | 6.8666 | 10.2467 | 1.0407 | 1.6641 | 2.1026 | 0 | 0.67455 | 6.258% | 5.758% | 498588.4208 | 124748.7703 | 49903.1033 | 0 | 172 | 172
72 |  | Large Office CZ-7 WWR 20% Baseline | 0050 CZ07 LargeOffice WWR20 | 107854976.4183 | 16436464.036 | 315433.4936 | 2090533.5831 | 4276597.6403 | 5108904.1719 | 518872.9319 | 786024.6281 | 1005188.3502 | 0 | 336323.38 | 4626041.6667 | 6519.2092 | 216.3205 | 213.9976 | 2.3229 | 32.9661 | 0.63265 | 4.1929 | 8.5774 | 10.2467 | 1.0407 | 1.5765 | 2.0161 | 0 | 0.67455 |  |  | 498588.4208 | 124748.7703 | 28752.8804 | 0 | 81.25 | 81.25
73 | 46 | Daylighting Tests Large OfficeCZ-7 WWR-20%,Continuous Dimming | 0057 CZ07 LargeOffice WWR20ContDim | 103008930.3317 | 15745192.6722 | 319821.8862 | 2027664.8822 | 3698704.1446 | 5108904.1719 | 518872.9319 | 751685.2186 | 990686.7503 | 0 | 336323.38 | 4422163.8889 | 6563.1042 | 206.601 | 204.2622 | 2.3387 | 31.5801 | 0.64145 | 4.0668 | 7.4184 | 10.2467 | 1.0407 | 1.5076 | 1.987 | 0 | 0.67455 | 4.493% | 4.204% | 498588.4208 | 124748.7703 | 28752.8804 | 0 | 84.5 | 84.5
74 | 47 | Daylighting Tests Large OfficeCZ-7 WWR-20%,Continuous Dimming and high VT | 0058 CZ07 LargeOffice WWR20ContDimVT+20 | 102954459.2894 | 15736709.7102 | 321461.6096 | 2027645.9259 | 3688420.3303 | 5108904.1719 | 518872.9319 | 751438.7862 | 991084.8334 | 0 | 336323.38 | 4419200 | 6579.4107 | 206.4918 | 204.1469 | 2.3449 | 31.5625 | 0.64474 | 4.0668 | 7.3977 | 10.2467 | 1.0407 | 1.5071 | 1.9878 | 0 | 0.67455 | 4.544% | 4.258% | 498588.4208 | 124748.7703 | 28752.8804 | 0 | 84.25 | 84.25
75 | 48 | Daylighting Tests Large OfficeCZ-7 WWR-20%,Stepped Dimming | 0059 CZ07 LargeOffice WWR20StDim | 101344203.5304 | 15503982.727 | 313954.8991 | 1999382.0233 | 3518524.1352 | 5108904.1719 | 518872.9319 | 739619.5083 | 978696.8654 | 0 | 336323.38 | 4353191.6667 | 6504.4196 | 203.2619 | 200.9461 | 2.3158 | 31.0958 | 0.62969 | 4.0101 | 7.057 | 10.2467 | 1.0407 | 1.4834 | 1.9629 | 0 | 0.67455 | 6.037% | 5.673% | 498588.4208 | 124748.7703 | 28752.8804 | 0 | 84.5 | 84.5
76 | 49 | Daylighting Tests Large OfficeCZ-7 WWR-20%,Stepped Dimming and high VT | 0060 CZ07 LargeOffice WWR20StDimVT+20 | 101102396.4605 | 15471453.648 | 317935.7304 | 1997258.9133 | 3485634.8857 | 5108904.1719 | 518872.9319 | 738794.9076 | 978279.8259 | 0 | 336323.38 | 4342491.6667 | 6544.2379 | 202.7776 | 200.4459 | 2.3308 | 31.0306 | 0.63767 | 4.0058 | 6.991 | 10.2467 | 1.0407 | 1.4818 | 1.9621 | 0 | 0.67455 | 6.261% | 5.871% | 498588.4208 | 124748.7703 | 28752.8804 | 0 | 86 | 86
77 |  | Large Office CZ-7 WWR 60% Baseline | 0051 CZ07 LargeOffice WWR60 | 115067920.5654 | 17866445.0039 | 980393.4578 | 2546120.7746 | 4276597.6403 | 5108904.1719 | 518872.9319 | 944499.6285 | 1121807.7524 | 0 | 336323.38 | 4850247.2222 | 13170.4826 | 230.7871 | 226.0682 | 4.7189 | 35.834 | 1.9663 | 5.1067 | 8.5774 | 10.2467 | 1.0407 | 1.8943 | 2.25 | 0 | 0.67455 |  |  | 498588.4208 | 124748.7703 | 64961.5987 | 0 | 270.25 | 270.25
78 | 50 | Daylighting Tests Large OfficeCZ-7WWR-60%,Continuous Dimming | 0061 CZ07 LargeOffice WWR60ContDim | 110056433.0235 | 17163581.8383 | 1010088.564 | 2474484.7667 | 3672686.5683 | 5108904.1719 | 518872.9319 | 915221.5617 | 1100197.5251 | 0 | 336323.38 | 4635555.5556 | 13467.5084 | 220.7365 | 215.9102 | 4.8254 | 34.4243 | 2.0259 | 4.963 | 7.3662 | 10.2467 | 1.0407 | 1.8356 | 2.2066 | 0 | 0.67455 | 4.355% | 3.934% | 498588.4208 | 124748.7703 | 64961.5987 | 0 | 281.25 | 281.25
79 | 51 | Daylighting Tests Large OfficeCZ-7 WWR-60%,Continuous Dimming and high VT | 0062 CZ07 LargeOffice WWR60ContDimVT+20 | 110036936.428 | 17161544.0318 | 1011453.4205 | 2474645.8956 | 3669236.5145 | 5108904.1719 | 518872.9319 | 915145.7363 | 1100169.0906 | 0 | 336323.38 | 4634558.3333 | 13481.1604 | 220.6968 | 215.8661 | 4.8307 | 34.4207 | 2.0286 | 4.9633 | 7.3592 | 10.2467 | 1.0407 | 1.8355 | 2.2066 | 0 | 0.67455 | 4.372% | 3.944% | 498588.4208 | 124748.7703 | 64961.5987 | 0 | 281.25 | 281.25
80 | 52 | Daylighting Tests Large OfficeCZ-7 WWR-60%,Stepped Dimming | 0063 CZ07 LargeOffice WWR60StDim | 108078490.6204 | 16880677.4238 | 1016126.1582 | 2445756.4338 | 3435647.0178 | 5108904.1719 | 518872.9319 | 903032.6352 | 1091619.7813 | 0 | 336323.38 | 4550875 | 13527.8995 | 216.7687 | 211.9222 | 4.8474 | 33.8572 | 2.038 | 4.9054 | 6.8907 | 10.2467 | 1.0407 | 1.8112 | 2.1894 | 0 | 0.67455 | 6.074% | 5.517% | 498588.4208 | 124748.7703 | 64961.5987 | 0 | 288.75 | 288.75
81 | 53 | Daylighting Tests Large OfficeCZ-7 WWR-60%,Stepped Dimming and high VT | 0064 CZ07 LargeOffice WWR60StDimVT+20 | 108020247.2665 | 16874260.7027 | 1019955.3389 | 2445633.2176 | 3425846.5901 | 5108904.1719 | 518872.9319 | 902824.1155 | 1091524.9996 | 0 | 336323.38 | 4547872.2222 | 13566.201 | 216.6525 | 211.7918 | 4.8606 | 33.844 | 2.0457 | 4.9051 | 6.8711 | 10.2467 | 1.0407 | 1.8108 | 2.1892 | 0 | 0.67455 | 6.125% | 5.554% | 498588.4208 | 124748.7703 | 64961.5987 | 0 | 288.75 | 288.75
82 |  | Large Office CZ-1 Baseline | 0065 CZ01 LargeOffice Base | 93596121.912 | 15958280.8875 | 1908609.5904 | 706303.7412 | 4276597.6403 | 5108904.1719 | 516038.9591 | 770925.9035 | 503537.253 | 0 | 336323.38 | 4018986.1111 | 22454.9802 | 187.722 | 179.6385 | 8.0835 | 32.0063 | 3.828 | 1.4166 | 8.5774 | 10.2467 | 1.035 | 1.5462 | 1.0099 | 0 | 0.67455 |  |  | 498588.4208 | 124748.7703 | 49903.1033 | 3.5 | 91.25 | 94.75
83 | 54 | Daylighting Tests Large OfficeCZ-1 Continuous Dimming | 0068 CZ01 LargeOffice BaseContDim | 89293070.6996 | 15437038.4131 | 2055815.0468 | 679101.3937 | 3680894.6634 | 5108904.1719 | 516038.9591 | 747401.0858 | 482723.1919 | 0 | 336323.38 | 3823083.3333 | 23927.4053 | 179.0917 | 170.4834 | 8.6083 | 30.9619 | 4.1233 | 1.362 | 7.3826 | 10.2467 | 1.035 | 1.499 | 0.96818 | 0 | 0.67455 | 4.597% | 3.263% | 498588.4208 | 124748.7703 | 49903.1033 | 4.5 | 99 | 103.5
84 | 55 | Daylighting Tests Large OfficeCZ-1 Continuous Dimming and high VT | 0069 CZ01 LargeOffice BaseContDimVT+20 | 89268948.7572 | 15432564.7169 | 2057028.2525 | 679054.0028 | 3675131.9361 | 5108904.1719 | 516038.9591 | 747315.7823 | 482865.3645 | 0 | 336323.38 | 3821416.6667 | 23939.5404 | 179.0433 | 170.4315 | 8.6118 | 30.9522 | 4.1257 | 1.362 | 7.3711 | 10.2467 | 1.035 | 1.4989 | 0.96846 | 0 | 0.67455 | 4.623% | 3.293% | 498588.4208 | 124748.7703 | 49903.1033 | 4.5 | 100 | 104.5
85 | 56 | Daylighting Tests Large OfficeCZ-1 Stepped Dimming | 0070 CZ01 LargeOffice BaseStDim | 87575341.9724 | 15189449.6595 | 2055843.4813 | 668135.1511 | 3460669.3863 | 5108904.1719 | 516038.9591 | 737866.0469 | 476221.1674 | 0 | 336323.38 | 3750513.8889 | 23927.6897 | 175.647 | 167.0414 | 8.6047 | 30.4653 | 4.1233 | 1.3401 | 6.9409 | 10.2467 | 1.035 | 1.4799 | 0.95514 | 0 | 0.67455 | 6.432% | 4.815% | 498588.4208 | 124748.7703 | 49903.1033 | 4.5 | 102.25 | 106.75
86 | 57 | Daylighting Tests Large OfficeCZ-1 Stepped Dimming and high VT | 0071 CZ01 LargeOffice BaseStDimVT+20 | 87495023.9608 | 15181601.7349 | 2063814.6222 | 668078.2821 | 3445201.013 | 5108904.1719 | 516038.9591 | 737629.0927 | 476192.7329 | 0 | 336323.38 | 3745880.5556 | 24007.3264 | 175.4858 | 166.8512 | 8.6338 | 30.4494 | 4.1393 | 1.3399 | 6.9099 | 10.2467 | 1.035 | 1.4794 | 0.95508 | 0 | 0.67455 | 6.518% | 4.864% | 498588.4208 | 124748.7703 | 49903.1033 | 4.5 | 102.25 | 106.75
87 |  | Large Office CZ-1 WWR-20% Baseline | 0066 CZ01 LargeOffice WWR20 | 91207016.4996 | 15277075.3401 | 1413574.2558 | 634753.0368 | 4276597.6403 | 5108904.1719 | 516038.9591 | 700503.1013 | 462250.345 | 0 | 336323.38 | 3964427.7778 | 17503.2861 | 182.9309 | 176.6244 | 6.3056 | 30.6405 | 2.8352 | 1.2731 | 8.5774 | 10.2467 | 1.035 | 1.405 | 0.92712 | 0 | 0.67455 |  |  | 498588.4208 | 124748.7703 | 28752.8804 | 1.75 | 37 | 38.75
88 | 58 | Daylighting Tests Large OfficeCZ-1 WWR-20%,Continuous Dimming | 0072 CZ01 LargeOffice WWR20ContDim | 86955289.577 | 14664321.1356 | 1419109.507 | 609266.238 | 3726503.6169 | 5108904.1719 | 516038.9591 | 674239.0925 | 446971.5352 | 0 | 336323.38 | 3783225 | 17558.6525 | 174.4028 | 168.0787 | 6.3241 | 29.4113 | 2.8463 | 1.222 | 7.4741 | 10.2467 | 1.035 | 1.3523 | 0.89647 | 0 | 0.67455 | 4.662% | 4.012% | 498588.4208 | 124748.7703 | 28752.8804 | 2 | 39.25 | 41.25
89 | 59 | Daylighting Tests Large OfficeCZ-1 WWR-20%,Continuous Dimming and high VT | 0073 CZ01 LargeOffice WWR20ContDimVT+20 | 86865853.5661 | 14653051.5916 | 1424170.8497 | 609010.3274 | 3710807.7675 | 5108904.1719 | 516038.9591 | 673964.2256 | 446876.7535 | 0 | 336323.38 | 3778436.1111 | 17609.3735 | 174.2231 | 167.8805 | 6.3426 | 29.3893 | 2.8564 | 1.2215 | 7.4426 | 10.2467 | 1.035 | 1.3517 | 0.89628 | 0 | 0.67455 | 4.76% | 4.084% | 498588.4208 | 124748.7703 | 28752.8804 | 2.25 | 39.25 | 41.5
90 | 60 | Daylighting Tests Large OfficeCZ-1 WWR-20%,Stepped Dimming | 0074 CZ01 LargeOffice WWR20StDim | 85770215.0407 | 14492320.7868 | 1409005.7779 | 601181.3591 | 3585506.3617 | 5108904.1719 | 516038.9591 | 665822.4777 | 442981.2256 | 0 | 336323.38 | 3735775 | 17457.6846 | 172.0262 | 165.7399 | 6.2863 | 29.0661 | 2.826 | 1.2058 | 7.1913 | 10.2467 | 1.035 | 1.3354 | 0.88847 | 0 | 0.67455 | 5.961% | 5.138% | 498588.4208 | 124748.7703 | 28752.8804 | 2.25 | 41 | 43.25
91 | 61 | Daylighting Tests Large OfficeCZ-1 WWR-20%,Stepped Dimming and high VT | 0075 CZ01 LargeOffice WWR20StDimVT+20 | 85497774.5257 | 14456028.8743 | 1418645.0767 | 600043.9787 | 3542086.8655 | 5108904.1719 | 516038.9591 | 665206.3966 | 442279.8411 | 0 | 336323.38 | 3722316.6667 | 17554.0071 | 171.4793 | 165.1587 | 6.3206 | 28.9939 | 2.8453 | 1.2035 | 7.1042 | 10.2467 | 1.035 | 1.3342 | 0.88706 | 0 | 0.67455 | 6.26% | 5.374% | 498588.4208 | 124748.7703 | 28752.8804 | 2.25 | 41 | 43.25
92 |  | Large Office CZ-1 WWR-60% Baseline | 0067 CZ01 LargeOffice WWR60 | 95570585.8267 | 16594180.7828 | 2406488.376 | 761352.9519 | 4276597.6403 | 5108904.1719 | 516038.9591 | 827008.2346 | 528256.32 | 0 | 336323.38 | 4059438.8889 | 27434.9265 | 191.6827 | 181.8417 | 9.8402 | 33.2822 | 4.8266 | 1.527 | 8.5774 | 10.2467 | 1.035 | 1.6587 | 1.0595 | 0 | 0.67455 |  |  | 498588.4208 | 124748.7703 | 64961.5987 | 3.25 | 166.75 | 170
93 | 62 | Daylighting Tests Large OfficeCZ-1WWR-60%,Continuous Dimming | 0076 CZ01 LargeOffice WWR60ContDim | 91288708.8458 | 16079686.7654 | 2557693.6201 | 733458.6979 | 3683169.4242 | 5108904.1719 | 516038.9591 | 804810.3608 | 507214.7829 | 0 | 336323.38 | 3864341.6667 | 28947.3595 | 183.0947 | 172.7174 | 10.3773 | 32.2511 | 5.1299 | 1.4711 | 7.3872 | 10.2467 | 1.035 | 1.6142 | 1.0173 | 0 | 0.67455 | 4.48% | 3.098% | 498588.4208 | 124748.7703 | 64961.5987 | 4.25 | 168.25 | 172.5
94 | 63 | Daylighting Tests Large OfficeCZ-1 WWR-60%,Continuous Dimming and high VT | 0077 CZ01 LargeOffice WWR60ContDimVT+20 | 91259174.8684 | 16077781.6533 | 2562091.4909 | 733411.3071 | 3676951.7447 | 5108904.1719 | 516038.9591 | 804715.5791 | 507252.6956 | 0 | 336323.38 | 3862491.6667 | 28991.4441 | 183.0348 | 172.6426 | 10.3931 | 32.2467 | 5.1387 | 1.471 | 7.3747 | 10.2467 | 1.035 | 1.614 | 1.0174 | 0 | 0.67455 | 4.512% | 3.111% | 498588.4208 | 124748.7703 | 64961.5987 | 4.25 | 168.25 | 172.5
95 | 64 | Daylighting Tests Large OfficeCZ-1 WWR-60%,Stepped Dimming | 0078 CZ01 LargeOffice WWR60StDim | 89627545.8364 | 15859982.7876 | 2583028.7681 | 722776.8005 | 3466678.546 | 5108904.1719 | 516038.9591 | 795777.6649 | 498798.1681 | 0 | 336323.38 | 3792525 | 29200.8696 | 179.7627 | 169.2982 | 10.4636 | 31.8099 | 5.1807 | 1.4496 | 6.953 | 10.2467 | 1.035 | 1.5961 | 1.0004 | 0 | 0.67455 | 6.219% | 4.424% | 498588.4208 | 124748.7703 | 64961.5987 | 4.25 | 176.5 | 180.75
96 | 65 | Daylighting Tests Large OfficeCZ-1 WWR-60%,Stepped Dimming and high VT | 0079 CZ01 LargeOffice WWR60StDimVT+20 | 89540934.3201 | 15851310.2622 | 2591568.5992 | 722492.4554 | 3449883.2289 | 5108904.1719 | 516038.9591 | 795512.2761 | 498949.8188 | 0 | 336323.38 | 3787480.5556 | 29286.2894 | 179.5892 | 169.0939 | 10.4944 | 31.7923 | 5.1978 | 1.4491 | 6.9193 | 10.2467 | 1.035 | 1.5955 | 1.0007 | 0 | 0.67455 | 6.309% | 4.477% | 498588.4208 | 124748.7703 | 64961.5987 | 4.25 | 178.5 | 182.75
97 |  | Stand Alone Retail CZ-7 Baseline | 0080 CZ07 SAloneRetail BaseStDim | 7109916.4405 | 1027281.9642 | 48111.1903 | 188880.9694 | 306059.5836 | 184502.0549 | 45258.2612 | 223760.6345 | 0 | 0 | 30699.7922 | 277966.6667 | 788.403 | 287.9401 | 282.2174 | 5.7236 | 41.6034 | 1.9484 | 7.6494 | 12.3949 | 7.472 | 1.8329 | 9.062 | 0 | 0 | 1.2433 |  |  | 24692.3029 | 12669.3378 | 903.5226 | 3.17 | 0 | 3.17
98 | 66 | Daylighting Tests Stand Alone Retail CZ-7 Skylight VT | 0081 CZ07 SAloneRetail BaseStDimSVT+20 | 6944313.8563 | 1005965.5601 | 48784.1404 | 186918.9882 | 289586.5243 | 184502.0549 | 45258.2612 | 220225.2771 | 0 | 0 | 30709.2704 | 271525 | 795.0394 | 281.2338 | 275.4601 | 5.7729 | 40.7404 | 1.9757 | 7.5699 | 11.7278 | 7.472 | 1.8329 | 8.9188 | 0 | 0 | 1.2437 | 2.329% | 2.074% | 24692.3029 | 12669.3378 | 903.5226 | 3.17 | 0 | 3.17
99 | 67 | Daylighting Tests Stand Alone Retail CZ-7 SRR-5% | 0082 CZ07 SAloneRetail SkyLt5StDim | 6695862.5893 | 975180.4644 | 50613.4272 | 195591.5136 | 234016.0143 | 184502.0549 | 45258.2612 | 234480.4446 | 0 | 0 | 30728.2267 | 261961.1111 | 813.5265 | 271.1718 | 265.2571 | 5.9147 | 39.4936 | 2.0498 | 7.9212 | 9.4773 | 7.472 | 1.8329 | 9.4961 | 0 | 0 | 1.2444 | 5.824% | 5.071% | 24692.3029 | 12669.3378 | 903.5226 | 4.5 | 0 | 4.5
100 | 68 | Daylighting Tests Stand Alone Retail CZ-7 SRR-5% and high VT | 0083 CZ07 SAloneRetail SkyLt5StDimSVT+20 | 6609630.1997 | 963854.0513 | 50935.6849 | 194330.917 | 223836.4599 | 184502.0549 | 45258.2612 | 234252.9686 | 0 | 0 | 30728.2267 | 258544.4444 | 816.8447 | 267.6795 | 261.7402 | 5.9393 | 39.0348 | 2.0628 | 7.8701 | 9.065 | 7.472 | 1.8329 | 9.4869 | 0 | 0 | 1.2444 | 7.036% | 6.174% | 24692.3029 | 12669.3378 | 903.5226 | 4.5 | 0 | 4.5
101 |  | Stand Alone Retail CZ-1 Baseline | 0084 CZ01 SAloneRetail BaseStDim | 5857490.029 | 979881.6366 | 152788.0985 | 56385.6326 | 288107.9298 | 184502.0549 | 45068.6978 | 222168.302 | 0 | 0 | 30870.3993 | 233350 | 1837.0472 | 237.2195 | 224.1592 | 13.0594 | 39.6838 | 6.1877 | 2.2835 | 11.6679 | 7.472 | 1.8252 | 8.9975 | 0 | 0 | 1.2502 |  |  | 24692.3029 | 12669.3378 | 903.5226 | 1.5 | 0 | 1.5
102 | 69 | Daylighting Tests Stand Alone Retail CZ-1 Skylight VT | 0085 CZ01 SAloneRetail BaseStDimSVT+20 | 5729724.299 | 963920.3985 | 154171.9113 | 55608.4227 | 273284.0721 | 184502.0549 | 45068.6978 | 220414.8405 | 0 | 0 | 30870.3993 | 228266.6667 | 1850.8889 | 232.0445 | 218.8847 | 13.1598 | 39.0366 | 6.2437 | 2.2521 | 11.0676 | 7.472 | 1.8252 | 8.9265 | 0 | 0 | 1.2502 | 2.182% | 1.631% | 24692.3029 | 12669.3378 | 903.5226 | 1.5 | 0 | 1.5
103 | 70 | Daylighting Tests Stand Alone Retail CZ-1 SRR-5% | 0086 CZ01 SAloneRetail SkyLt5StDim | 5570064.5274 | 946243.6117 | 160929.8464 | 59864.121 | 229570.7526 | 184502.0549 | 45068.6978 | 235409.3053 | 0 | 0 | 30898.8338 | 221097.2222 | 1918.7696 | 225.5786 | 211.9116 | 13.667 | 38.3216 | 6.5174 | 2.4244 | 9.2973 | 7.472 | 1.8252 | 9.5337 | 0 | 0 | 1.2514 | 4.907% | 3.433% | 24692.3029 | 12669.3378 | 903.5226 | 1.17 | 0 | 1.17
104 | 71 | Daylighting Tests Stand Alone Retail CZ-1 SRR-5% and high VT | 0087 CZ01 SAloneRetail SkyLt5StDimSVT+20 | 5505176.9764 | 937684.8243 | 161707.0563 | 59522.9068 | 220689.7075 | 184502.0549 | 45068.6978 | 235276.6109 | 0 | 0 | 30898.8338 | 218358.3333 | 1926.6385 | 222.9511 | 209.2259 | 13.7243 | 37.9746 | 6.5489 | 2.4106 | 8.9376 | 7.472 | 1.8252 | 9.5283 | 0 | 0 | 1.2514 | 6.015% | 4.307% | 24692.3029 | 12669.3378 | 903.5226 | 1.17 | 0 | 1.17
106 |  | Medium Office CZ-15 Baseline | 0001 CZ15 MediumOffice Base | 14824615.9446 | 2387001.2587 | 76384.5711 | 521631.0793 | 471529.4733 | 889393.5488 | 77531.4296 | 153868.6098 | 0 | 0 | 196672.025 | 641922.2222 | 1967.2153 | 276.4348 | 270.3722 | 6.0626 | 44.511 | 1.4243 | 9.7269 | 8.7926 | 16.5845 | 1.4457 | 2.8692 | 0 | 0 | 3.6673 |  |  | 53627.8468 | 21287.4627 | 7027.0036 | 0.5 | 203.25 | 203.75
107 | 72 | Equipment test Medium OfficeCZ-15 low EPD | 0011 CZ15 MediumOffice EPD-20 | 13766890.0987 | 2219531.4751 | 86554.6473 | 498599.1265 | 471529.4733 | 742946.346 | 77531.4296 | 145688.9492 | 0 | 0 | 196672.025 | 592841.6667 | 1967.2153 | 256.7114 | 250.6488 | 6.0626 | 41.3876 | 1.614 | 9.2974 | 8.7926 | 13.8537 | 1.4457 | 2.7167 | 0 | 0 | 3.6673 | 7.135% | 7.017% | 53627.8468 | 21287.4627 | 7027.0036 | 0.5 | 206.5 | 207
108 | 73 | Equipment test Medium OfficeCZ-15 high EPD | 0012 CZ15 MediumOffice EPD+20 | 15898284.0721 | 2557456.6658 | 68356.5612 | 545165.3751 | 471529.4733 | 1035831.2734 | 77531.4296 | 162361.05 | 0 | 0 | 196672.025 | 691877.7778 | 1967.2153 | 296.4559 | 290.3933 | 6.0626 | 47.6889 | 1.2746 | 10.1657 | 8.7926 | 19.3152 | 1.4457 | 3.0276 | 0 | 0 | 3.6673 | -7.243% | -7.14% | 53627.8468 | 21287.4627 | 7027.0036 | 0.25 | 203.5 | 203.75
109 |  | Medium Office CZ-16 Baseline | 0013 CZ16 MediumOffice Base | 14005957.9776 | 2402299.0249 | 471671.6459 | 152124.6266 | 471529.4733 | 889393.5488 | 77313.4317 | 143594.2737 | 0 | 0 | 196672.025 | 639533.3333 | 2201.7642 | 261.1696 | 254.2643 | 6.9053 | 44.7954 | 8.7953 | 2.8367 | 8.7926 | 16.5845 | 1.4417 | 2.6776 | 0 | 0 | 3.6673 |  |  | 53627.8468 | 21287.4627 | 7027.0036 | 9 | 62 | 71
110 | 74 | Equipment test Medium OfficeCZ-16 low EPD | 0023 CZ16 MediumOffice EPD-20 | 13182087.0172 | 2285935.5333 | 518436.936 | 142722.282 | 471529.4733 | 742946.346 | 77313.4317 | 136305.561 | 0 | 0 | 196672.025 | 602433.3333 | 2304.0594 | 245.8066 | 238.5359 | 7.2707 | 42.6257 | 9.6673 | 2.6613 | 8.7926 | 13.8537 | 1.4417 | 2.5417 | 0 | 0 | 3.6673 | 5.882% | 4.844% | 53627.8468 | 21287.4627 | 7027.0036 | 10.5 | 63.25 | 73.75
111 | 75 | Equipment test Medium OfficeCZ-16 high EPD | 0024 CZ16 MediumOffice EPD+20 | 14844453.7541 | 2523221.5162 | 429162.054 | 161621.7528 | 471529.4733 | 1035831.2734 | 77313.4317 | 151091.506 | 0 | 0 | 196672.025 | 677288.8889 | 2122.6964 | 276.8055 | 270.1829 | 6.6226 | 47.0505 | 8.0026 | 3.0138 | 8.7926 | 19.3152 | 1.4417 | 2.8174 | 0 | 0 | 3.6673 | -5.987% | -5.034% | 53627.8468 | 21287.4627 | 7027.0036 | 6.75 | 64.25 | 71
112 |  | Medium Office CZ-6 Baseline | 0025 CZ06 MediumOffice Base | 13246273.1836 | 2204233.7089 | 143414.1884 | 292884.9274 | 471529.4733 | 889393.5488 | 77360.8226 | 132978.7234 | 0 | 0 | 196672.025 | 588358.3333 | 1967.2153 | 247.0042 | 240.9407 | 6.0626 | 41.1024 | 2.6742 | 5.4614 | 8.7926 | 16.5845 | 1.4425 | 2.4797 | 0 | 0 | 3.6673 |  |  | 53627.8468 | 21287.4627 | 7027.0036 | 0.25 | 36 | 36.25
113 | 76 | Equipment test Medium OfficeCZ-6 low EPD | 0035 CZ06 MediumOffice EPD-20 | 12257908.5849 | 2051549.8703 | 159460.73 | 277132.2091 | 471529.4733 | 742946.346 | 77360.8226 | 126448.2644 | 0 | 0 | 196672.025 | 543611.1111 | 1967.2153 | 228.5734 | 222.5108 | 6.0626 | 38.2555 | 2.9735 | 5.1677 | 8.7926 | 13.8537 | 1.4425 | 2.3579 | 0 | 0 | 3.6673 | 7.462% | 6.926% | 53627.8468 | 21287.4627 | 7027.0036 | 0.5 | 33.75 | 34.25
114 | 77 | Equipment test Medium OfficeCZ-6 high EPD | 0036 CZ06 MediumOffice EPD+20 | 14251006.5816 | 2359751.5203 | 129329.628 | 309149.4669 | 471529.4733 | 1035831.2734 | 77360.8226 | 139878.8311 | 0 | 0 | 196672.025 | 633936.1111 | 1967.2153 | 265.7397 | 259.6762 | 6.0626 | 44.0029 | 2.4116 | 5.7647 | 8.7926 | 19.3152 | 1.4425 | 2.6083 | 0 | 0 | 3.6673 | -7.585% | -7.057% | 53627.8468 | 21287.4627 | 7027.0036 | 0.25 | 39 | 39.25
115 |  | Fast food Restaurant CZ-6 Baseline | 0088 CZ06 QSRest Base | 4259432.6747 | 1111685.067 | 119064.77 | 22434.8281 | 58224.3976 | 687849.7445 | 10994.6771 | 87511.9425 | 0 | 62176.7944 | 63427.9128 | 139775 | 6349.1281 | 1703.1455 | 1281.9094 | 421.2361 | 444.5135 | 47.609 | 8.9707 | 23.2815 | 275.0423 | 4.3963 | 34.9924 | 0 | 24.8619 | 25.3622 |  |  | 2500.8869 | 2000.9033 | 280.0769 | 0.5 | 0 | 0.5
116 | 78 | Equipment test Fast food RestaurantCZ-6 high Process load | 0089 CZ06 QSRest ProsLoad5h | 4314633.536 | 1119732.0332 | 119026.8573 | 22728.6514 | 58224.3976 | 695583.9311 | 10994.6771 | 87530.8988 | 0 | 62205.2289 | 63427.9128 | 142141.6667 | 6348.8436 | 1725.2191 | 1304.0103 | 421.2088 | 447.7284 | 47.5939 | 9.0882 | 23.2815 | 278.1349 | 4.3963 | 34.9999 | 0 | 24.8733 | 25.3622 | -1.296% | -0.7232% | 2500.8869 | 2000.9033 | 280.0769 | 0.5 | 0.17 | 0.67
117