## Sheet1
For Data Model Changes in v3d models please refer to: |  | http://bees.archenergy.com/Documents/Software/CBECC-Com_IDM_changes_v3c-760_to_v3d-3995.pdf
Note: These changes are representative of the models under the streamlined simplified geometry. Where streamlined models are not currently available, the differences are reflective of the detailed geometry models
Ruleset Implementation Test Changes | v3c | v3d
Small Office
Run 18 and 24
Duct location and insulation | Duct Locations: Unspecified Duct Insulation: 0 | Duct Locations: Conditioned Duct Insulation: 0
Attic floor area geometry | Attic floor area geometry constrained to overhang areas. | Attic floor area geometry corrected to include all of the attic space. Please note that in the simplified geometry model, the area under the Attic floor component has been changed.
Medium Office
Run 19, 23, and 30
Cooling Coil efficiency (DXIEER) | N.A. | Updated model with 'DXIEER' values wherever required.
Large Office
Run 11 and 20
Cooling Coil efficiency (DXIEER) | N.A. | Updated model with 'DXIEER' values wherever required.
Hotel
Run 03
Residential Living Unit Count | N.A. | Residential Living Unit Counts being added.
Ventilation Systems | GuestRooms All: Ventilation Source: None Ventilation System: N.A | GuestRooms 101-105: Ventilation Source: Forced Ventilation System: Primary Heating/cooling System GuestRooms 201-224: Ventilation Source: Forced Ventilation System: Dedicated Outdoor Air System GuestRooms 301-224: Ventilation Source: Natural Ventilation System: N.A. GuestRoom 401-424: Ventilation Source: Forced Ventilation System: Zone Exhaust System
HVAC: Zone Sys Fan Controls | Cycling | GuestRooms 101-105: Continous GuestRooms 201-224: Cycling GuestRooms 301-224: Cycling GuestRoom 401-424: Cycling
Air System (DOAS) | N.A. | One DOAS system for Level 2 GuestRoom 201-224: One terminal unit per guest room
Zonal Exhaust Systems | N.A. | GuestRoom 401-424: One system per guest room
Run 22
Residential Living Unit Count | N.A. | Residential Living Unit Counts being added.
High Rise Residential Living Unit count | N.A. | All Level 4 Guestrooms changed to 'High Rise Residential Living Units' - 24 nos. Space function default: 'HI-Rise Residential'
High Rise Residential Living Units: Occupancy | N.A. | 1 Person per Unit.
Ventilation Systems | GuestRooms All: Ventilation Source: None Ventilation System: N.A | GuestRooms All: Ventilation Source: Forced Ventilation System: Primary Heating/cooling System
HVAC: Zone Sys Fan Controls | All Cycling | All: Continous
WaterSide Economizer | N.A. | Waterside economizer added to test model