## Sensitivity Test
Issues Identified in v3b / v3b Implementation | v3b | v3c | Model File Affected | Document Affected
Underfloor construction | ConsAssm "Base_CZ12-SlabOnOrBelowGradeF073" CompatibleSurfType = "UndergroundFloor" SlabType = "UnheatedSlabOnGrade" MatRef[1] = "Concrete - 140 lb/ft3 - 6 in." .. Mat "Concrete - 140 lb/ft3 - 6 in." CodeCat = "Concrete" CodeItem = "Concrete - 140 lb/ft3 - 6 in." .. | ConsAssm "Base_CZ12-SlabOnOrBelowGradeF073" CompatibleSurfType = "UndergroundFloor" SlabType = "UnheatedSlabOnGrade" .. | 0300006, 0300015, 0300016, 0311615, 0311715, 0311816, 0311916, 0312006, 0312106, 0312215, 0312316, 0312406 | FileName.cibd
| ConsAssm "NACM_Slab Floor" CompatibleSurfType = "UndergroundFloor" SlabType = "UnheatedSlabOnGrade" SlabInsOrientation = "12inHorizontal" SlabInsThrmlR = "R5" MatRef[1] = "Concrete - 140 lb/ft3 - 6 in." .. Mat "Concrete - 140 lb/ft3 - 6 in." CodeCat = "Concrete" CodeItem = "Concrete - 140 lb/ft3 - 6 in." .. | ConsAssm "NACM_Slab Floor" CompatibleSurfType = "UndergroundFloor" SlabType = "UnheatedSlabOnGrade" SlabInsOrientation = "12inHorizontal" SlabInsThrmlR = "R5" .. | 0200006, 0200015, 0200016, 0211015, 0211116, 0211206, 0211315, 0211416, 0211506 | FileName.cibd
| ConsAssm "SlabOnOrBelowGrade" CompatibleSurfType = "UndergroundFloor" SlabType = "UnheatedSlabOnGrade" MatRef[1] = "Concrete - 140 lb/ft3 - 6 in." .. | ConsAssm "SlabOnOrBelowGrade" CompatibleSurfType = "UndergroundFloor" SlabType = "UnheatedSlabOnGrade" .. | 0400006, 0400015, 0400016, 0413115, 0413216, 0413306, 0400007, 0404207, 0404307, 0404407, 0408416, 0408516, 0400001, 0400006, 0400015, 0402507, 0402801, 0402901, 0404507, 0404607, 0404707, 0405101, 0405201, 0405301, 0405401, 0405501, 0405601, 0405701, 0405801, 0405901, 0408015, 0408806, 0408906 | FileName.cibd
| ConsAssm "NACM_Slab Floor" CompatibleSurfType = "UndergroundFloor" SlabType = "UnheatedSlabOnGrade" SlabInsOrientation = "12inHorizontal" SlabInsThrmlR = "R5" MatRef[1] = "Concrete - 140 lb/ft3 - 4 in" MatRef[2] = "Carpet - 3/4 in" .. | ConsAssm "NACM_Slab Floor" CompatibleSurfType = "UndergroundFloor" SlabType = "UnheatedSlabOnGrade" SlabInsOrientation = "12inHorizontal" SlabInsThrmlR = "R5" .. | 0300006, 0300015, 0300016, 0301916, 0303216, 0307216, 0307316, 0307516, 0312515, 0312616, 0312706, 0313415, 0313516, 0313606, 0314015, 0314116, 0314206, 0314615, 0314716, 0314806 0301015, 0301215, 0301315, 0301415, 0301516, 0301716, 0301816, 0302006, 0302206, 0302306, 0302406, 0303015, 0303115, 0303316, 0303406, 0303506, 0306815, 0306915, 0307115, 0307606, 0307706, 0307906 | FileName.cibd
Appendix 5.4A_SpaceUseData
Spc:SpcFunc:OccDens |  |  |  | Baseline = Proposed
Auditorium Area | 143 | 142.86 | NA | zb.xml, zp.xml, ab.xml, ap.xml
Bar, Cocktail Lounge and Casino Areas | 67 | 66.67 | NA | zb.xml, zp.xml, ab.xml, ap.xml
Civic Meeting Place Area | 67 | 66.67 | NA | zb.xml, zp.xml, ab.xml, ap.xml
Convention, Conference, Multipurpose and Meeting Center Areas | 67 | 66.67 | NA | zb.xml, zp.xml, ab.xml, ap.xml
Dining Area | 67 | 66.67 | NA | zb.xml, zp.xml, ab.xml, ap.xml
Exercise Center, Gymnasium Areas | 67 | 66.67 | NA | zb.xml, zp.xml, ab.xml, ap.xml
Exhibit, Museum Areas | 67 | 66.67 | NA | zb.xml, zp.xml, ab.xml, ap.xml
Grocery Sales Areas | 33 | 33.33 | NA | zb.xml, zp.xml, ab.xml, ap.xml
Hotel Function Area | 143 | 142.86 | NA | zb.xml, zp.xml, ab.xml, ap.xml
Lobby, Main Entry | 67 | 66.67 | All versions of: (RetlMed) | zb.xml, zp.xml, ab.xml, ap.xml
Lounge, Recreation | 67 | 66.67 | NA | zb.xml, zp.xml, ab.xml, ap.xml
Malls and Atria | 33 | 33.33 | NA | zb.xml, zp.xml, ab.xml, ap.xml
Religious Worship Area | 143 | 142.86 | NA | zb.xml, zp.xml, ab.xml, ap.xml
Retail Merchandise Sales, Wholesale Showroom | 33 | 33.33 | All versions of: (RetlStrp, RetlMed) | zb.xml, zp.xml, ab.xml, ap.xml
Sports Arena, Indoor Playing Area | 67 | 66.67 | NA | zb.xml, zp.xml, ab.xml, ap.xml
Theater, Motion Picture | 143 | 142.86 | NA | zb.xml, zp.xml, ab.xml, ap.xml
Theater, Performance | 143 | 142.86 | NA | zb.xml, zp.xml, ab.xml, ap.xml
Transportation Function | 33 | 33.33 | NA | zb.xml, zp.xml, ab.xml, ap.xml
Waiting Area | 67 | 66.67 | NA | zb.xml, zp.xml, ab.xml, ap.xml
Appendix 3A - Input Summarcy v3c
Changes to existing Sizing Values
Stand Alone Retail-SG (Climate Zone 16) |  | Cooling Coils = Hightlighted in Orange | 0500016, 0511716, 0512016, 0512316 | FileName.cibd
Large Office-CRAC_NDL (Climate Zone 06) |  | Cooling Coils = Hightlighted in Orange Heating Coils = Hightlighted in Orange Fans = Hightlighted in Orange Terminal Units = Hightlighted in Orange | 0413306, | FileName.cibd
Large Office-CRAC_NDL (Climate Zone 16) |  | Cooling Coils = Hightlighted in Orange Heating Coils = Hightlighted in Orange Fans = Hightlighted in Orange Terminal Units = Hightlighted in Orange | 0413216, | FileName.cibd
Large Office-CRAH_NDL (Climate Zone 06) |  | Cooling Coils = Hightlighted in Orange Heating Coils = Hightlighted in Orange Terminal Units = Hightlighted in Orange | 0400006, | FileName.cibd
Strip Mall - PTAC_NDL (Climate Zone 15) |  | Cooling Coils = Hightlighted in Orange | 1000015, 1010115, | FileName.cibd
Strip Mall - WSHP_NDL (Climate Zone 16) |  | Condenser Water Loop = Hightlighted in Orange Hot Water Loop = Hightlighted in Orange | 1014416, | FileName.cibd
Strip Mall - WSHP_NDL (Climate Zone 15) |  | Condenser Water Loop = Hightlighted in Orange Hot Water Loop = Hightlighted in Orange | 1014315, | FileName.cibd
Strip Mall - WSHP_NDL (Climate Zone 06) |  | Condenser Water Loop = Hightlighted in Orange Hot Water Loop = Hightlighted in Orange | 1014506, | FileName.cibd
Appendix 3A - Input Summarcy v3c
Additions to Sizing Values
Large Office-CRAC_NDL (Climate Zone 06) |  | Heating Coils = Hightlighted in Green | 0413306, | FileName.cibd
Large Office-CRAC_NDL (Climate Zone 15) |  | Heating Coils = Hightlighted in Green | 0413115, | FileName.cibd
Large Office-CRAC_NDL (Climate Zone 16) |  | Heating Coils = Hightlighted in Green | 0413216, | FileName.cibd
Large Office-CRAH_NDL (Climate Zone 06) |  | Heating Coils = Hightlighted in Green | 0400006, | FileName.cibd
Large Office-CRAH_NDL (Climate Zone 15) |  | Heating Coils = Hightlighted in Green | 0400015, | FileName.cibd
Large Office-CRAH_NDL (Climate Zone 16) |  | Heating Coils = Hightlighted in Green | 0400016, | FileName.cibd
Large Office-CRAC (Climate Zone 06) |  | Terminal Units = Highlighted in Green | 0413306, | FileName.cibd
Large Office-CRAC (Climate Zone 15) |  | Terminal Units = Highlighted in Green | 0413115, | FileName.cibd
Large Office-CRAC (Climate Zone 16) |  | Terminal Units = Highlighted in Green | 0413216, | FileName.cibd
Large Office-CRAH (Climate Zone 06) |  | Terminal Units = Highlighted in Green | 0400006, | FileName.cibd
Large Office-CRAH (Climate Zone 15) |  | Terminal Units = Highlighted in Green | 0400015, | FileName.cibd
Large Office-CRAH (Climate Zone 16) |  | Terminal Units = Highlighted in Green | 0400016, | FileName.cibd
Large Office-Baseline (Climate Zone 1) |  | Terminal Units = Highlighted in Green | 0400001, | FileName.cibd
Large Office-Baseline (Climate Zone 6) |  | Terminal Units = Highlighted in Green | 0400006, | FileName.cibd
Large Office-Baseline (Climate Zone 15) |  | Terminal Units = Highlighted in Green | 0400015, | FileName.cibd
Model changes for v3c batch
0500906-RetlMed-EnvelopeHeavy |  | removed duplicate materials: Plywood - 5/8 in, Expanded Polystyrene - EPS - 2 in, Expanded Polystyrene - EPS - 1 7/8 in, and Composite Wood Frame 24 in OC 2x12 R13
0402801-OffLrg-WWR20 | zip code: 95521 | changed zip code to 95519 in the cibd file
0402901-OffLrg-WWR60 | zip code: 95521 | changed zip code to 95519 in the cibd file
0405101-OffLrg-Cont.DimHighVT | zip code: 95521 | changed zip code to 95519 in the cibd file
0405201-OffLrg-StepDim | zip code: 95521 | changed zip code to 95519 in the cibd file
0405301-OffLrg-StepDimHighVT | zip code: 95521 | changed zip code to 95519 in the cibd file
0405401-OffLrg-WWR20Cont.DimHighVT | zip code: 95521 | changed zip code to 95519 in the cibd file
0405501-OffLrg-WWR20StepDim | zip code: 95521 | changed zip code to 95519 in the cibd file
0405601-OffLrg-WWR20StepDimHighVT | zip code: 95521 | changed zip code to 95519 in the cibd file
0405701-OffLrg-WWR60Cont.DimHighVT | zip code: 95521 | changed zip code to 95519 in the cibd file
0405801-OffLrg-WWR60StepDim | zip code: 95521 | changed zip code to 95519 in the cibd file
0405901-OffLrg-WWR60StepDimHighVT | zip code: 95521 | changed zip code to 95519 in the cibd file
0506301-RetlMed-Daylighting SRRBaseHighVT | zip code: 95518 | changed zip code to 95519 in the cibd file
0506501-RetlMed-Daylighting SRR4.67HighVT | zip code: 95518 | changed zip code to 95519 in the cibd file
0506401-RetlMed-Daylighting SRR4.67 | zip code: 95518 | changed zip code to 95519 in the cibd file
0500001-RetlMed-Baseline | zip code: 95518 | changed zip code to 95519 in the cibd file
0400001-OffLrg-Baserun | zip code: 95521 | changed zip code to 95519 in the cibd file
0402507-OffLrg-WWR20 | zip code: 92008 | changed zip code to 92101 in the cibd file
0404607-OffLrg-WWR20StepDim | zip code: 92008 | changed zip code to 92101 in the cibd file
0404207-OffLrg-Cont.DimHighVT | zip code: 92008 | changed zip code to 92101 in the cibd file
0404307-OffLrg-StepDim | zip code: 92008 | changed zip code to 92101 in the cibd file
0404407-OffLrg-StepDimHighVT | zip code: 92008 | changed zip code to 92101 in the cibd file
0404507-OffLrg-WWR20Cont.DimHighVT | zip code: 92008 | changed zip code to 92101 in the cibd file
0404707-OffLrg-WWR20StepDimHighVT | zip code: 92008 | changed zip code to 92101 in the cibd file
0500007-RetlMed-Baseline | zip code: 92008 | changed zip code to 92101 in the cibd file
0506007-RetlMed-Daylighting SRRBaseHighVT | zip code: 92008 | changed zip code to 92101 in the cibd file
0506107-RetlMed-Daylighting SRR4.67 | zip code: 92008 | changed zip code to 92101 in the cibd file
0506207-RetlMed-Daylighting SRR4.67HighVT | zip code: 92008 | changed zip code to 92101 in the cibd file
0400007-OffLrg-Baserun | zip code: 92008 | changed zip code to 92101 in the cibd file

## Sensitivity Test Documentation
Number | Document Affected | Description | Changes Implemented in v3c | Status
1 | Appendix 3A | Retail Strip - Doors on image dont match description in the Prototype Description page and cibd
2 | Appendix 3A | Retail Medium- Floor to floor height for Spaces -point of sale, front retail and back space in Prototytype description tab is incorrect | Update floor to floor ht to 20 ft
3 | Appendix 3A | Large Office - Plenum spaces are not specified in the Prototype Description spreadsheet | Include Plenum in description
4 | Appendix 3A | OA /person for Retail PTAC and FPFC strip says 15 CFM/person, should be max of 7.5 CFM/person or 0.25 cfm/ft2 | Updated to max of 7.5 CFM/person or 0.25 cfm/ft2
5 | Appendix 3A | Vendor requesting for inclusion of Min flow for VAV fans in Sizing Values tab
6 | Appendix 3A | Changes to existing Sizing Values (see values highlighted in orange) | Stand Alone Retail-SG (Climate Zone 16), Strip Mall - PTAC_NDL (Climate Zone 15), Strip Mall - WSHP_NDL (Climate Zone 6, 15, 16) Large Office-CRAC_NDL (Climate Zone 6, 16) Large Office-CRAH_NDL (Climate Zone 6)
7 | Appendix 3A | Additions to Sizing Values (see values highlighted in green) | Large Office-CRAC_NDL (Climate Zone 6, 15, 16) Large Office-CRAH_NDL (Climate Zone 6, 15, 16)
8 | Appendix 3A | Sizing values for Large Office TU for core bottom
9 | Appendix 3B | Moved RetailStrip WSHP run result rows such that they are compared against PTAC instead of PSZ | WSHP runs are compared against PTAC for Detailed geometry runs
10 | Appendix 3A | CZ and Weather Station location for Large Office 7, Large Office 1 and Retail Medium 7. | See sensitivity test tab for details
11 | Appendix 3A | OA/person for Retail Medium says Point of Sale & Core and Front Retail -0.2 cfm/ft2; Backspace, Front Entry-0.15 cfm/ft2 | Updated to Point of Sale & Core and Front Retail -0.25 cfm/ft2; Backspace--0.15 cfm/ft2, Front Entry-0 cfm/ft2
12 | Appendix 3A | Occupant Density for Retail Medium says:Point of sale, Retail - 30 ft2/person, Back Space- 333 ft2/person, Front Entry - 100 ft2/person | Updated to Point of sale, Core & Front Retail - 30 ft2/person, Back Space- 500 ft2/person, Front Entry - 15 ft2/person
13 | Appendix 3A | Plug load for all Reatil strip uodated from 0.5 W/sft to 1 W/sft | Updated to 1 W/sft