## Sheet1
For Data Model Changes in v3d models please refer to: |  | http://bees.archenergy.com/Documents/Software/CBECC-Com_IDM_changes_v3c-760_to_v3d-3995.pdf
Sensitivity Test Changes | v3c | v3d
All models
Duct location and insulation | Duct Locations: Unspecified Duct Insulation: 0 | Duct Locations: Conditioned Duct Insulation: 0
Cooling Coil efficiency (DXIEER) | N.A. | Updated model with 'DXIEER' values wherever required.
Occupancy | N.A. | Default Occupancy x 0.5 Occupancy Fraction
Name changes of objects where applicable (does not affect simulation) | LG Store 1 Cooling Coil | LG Store 1 Zn CoolingCoil
| LG Store 2 Cooling Coil | LG Store 2 Zn CoolingCoil
| SM Store 1 Cooling Coil | SM Store 1 Zn CoolingCoil
| SM Store 2 Cooling Coil | SM Store 2 Zn CoolingCoil
| SM Store 3 Cooling Coil | SM Store 3 Zn CoolingCoil
| SM Store 4 Cooling Coil | SM Store 4 Zn CoolingCoil
| SM Store 5 Cooling Coil | SM Store 5 Zn CoolingCoil
| SM Store 6 Cooling Coil | SM Store 6 Zn CoolingCoil
| SM Store 7 Cooling Coil | SM Store 7 Zn CoolingCoil
| SM Store 8 Cooling Coil | SM Store 8 Zn CoolingCoil
| LG Store 1 CoilCooling | LG Store 1 Zn CoolingCoil
| LG Store 2 CoilCooling | LG Store 2 Zn CoolingCoil
| SM Store 1 CoilCooling | SM Store 1 Zn CoolingCoil
| SM Store 2 CoilCooling | SM Store 2 Zn CoolingCoil
| SM Store 4 CoilCooling | SM Store 4 Zn CoolingCoil
| SM Store 5 CoilCooling | SM Store 5 Zn CoolingCoil
| SM Store 6 CoilCooling | SM Store 6 Zn CoolingCoil
| SM Store 7 CoilCooling | SM Store 7 Zn CoolingCoil
| Lab Cooling Coil | Lab VAV Cooling Coil
| Top VAV CoilCooling | TopVAVCoilCooling
| Mid VAV CoilCooling | MidVAVCoilCooling
| Bottom VAV CoilCooling | BottomVAVCoilCooling
| SM Store 3 CoilCooling | SM Store 3 Zn CoolingCoil
| SM Store 8 CoilCooling | SM Store 8 Zn CoolingCoil
| LG Store 1 TU | LG Store 1 Sys TU 1
| LG Store 2 TU | LG Store 2 Sys TU 2
| SM Store 1 TU | SM Store 1 Sys TU 3
| SM Store 2 TU | SM Store 2 Sys TU 4
| SM Store 3 TU | SM Store 3 Sys TU 5
| SM Store 4 TU | SM Store 4 Sys TU 6
| SM Store 5 TU | SM Store 5 Sys TU 7
| SM Store 6 TU | SM Store 6 Sys TU 8
| SM Store 7 TU | SM Store 7 Sys TU 9
| SM Store 8 TU | SM Store 8 Sys TU 10
| Core Top Zn TU | CoreTopZn TU
| Core Mid TU | CoreMidZn TU
| LG Store 1 Heating Coil | LG Store 1 Zn HeatingCoil
| LG Store 2 Heating Coil | LG Store 2 Zn HeatingCoil
| SM Store 1 Heating Coil | SM Store 1 Zn HeatingCoil
| SM Store 2 Heating Coil | SM Store 2 Zn HeatingCoil
| SM Store 3 Heating Coil | SM Store 3 Zn HeatingCoil
| SM Store 4 Heating Coil | SM Store 4 Zn HeatingCoil
| SM Store 5 Heating Coil | SM Store 5 Zn HeatingCoil
| SM Store 6 Heating Coil | SM Store 6 Zn HeatingCoil
| SM Store 7 Heating Coil | SM Store 7 Zn HeatingCoil
| SM Store 8 Heating Coil | SM Store 8 Zn HeatingCoil
| LG Store 1 CoilHeating | LG Store 1 Zn HeatingCoil
| LG Store 2 CoilHeating | LG Store 2 Zn HeatingCoil
| SM Store 1 CoilHeating | SM Store 1 Zn HeatingCoil
| SM Store 2 CoilHeating | SM Store 2 Zn HeatingCoil
| SM Store 3 CoilHeating | SM Store 3 Zn HeatingCoil
| SM Store 4 CoilHeating | SM Store 4 Zn HeatingCoil
| SM Store 5 CoilHeating | SM Store 5 Zn HeatingCoil
| SM Store 6 CoilHeating | SM Store 6 Zn HeatingCoil
| SM Store 7 CoilHeating | SM Store 7 Zn HeatingCoil
| SM Store 8 CoilHeating | SM Store 8 Zn HeatingCoil
| Core Mid Reheat Coil | CoreMidReheatCoil
| Top VAV CoilHeating | TopVAVCoilHeating
| Lab VAV Heating Coil | Lab Heating Coil
| Mid VAV CoilHeating | MidVAVCoilHeating
| Bottom VAV CoilHeating | BottomVAVCoilHeating
| LG Store 1 Fan | LG Store 1 Zn SupplyFan
| LG Store 2 Fan | LG Store 2 Zn SupplyFan
| SM Store 1 Fan | SM Store 1 Zn SupplyFan
| SM Store 2 Fan | SM Store 2 Zn SupplyFan
| SM Store 3 Fan | SM Store 3 Zn SupplyFan
| SM Store 4 Fan | SM Store 4 Zn SupplyFan
| SM Store 5 Fan | SM Store 5 Zn SupplyFan
| SM Store 6 Fan | SM Store 6 Zn SupplyFan
| SM Store 7 Fan | SM Store 7 Zn SupplyFan
| SM Store 8 Fan | SM Store 8 Zn SupplyFan
| Lab VAV Fan | Lab Fan
| TopVAV SupplyFan | Top VAVFan
| MidVAV SupplyFan | Mid VAVFan
| BottomVAV SupplyFan | Bottom VAVFan
| CW Pump | Cooling Tower Pump
| HeatRejection | Cooling Tower
| Boiler | Boiler 1
| Boiler Pump | Boiler 1 Pump
| Chiller | Chiller 1
| Chiller Pump | Chiller 1 Pump
| NACMetalFrameWall | NACM_Metal Framed Wall
| NACM Metal Framed Wall | NACM_Metal Framed Wall
| NACMBasementWall | NACM_Basement Wall
| NACMRoof | NACM_Roof
| NACM Roof | NACM_Roof
| NACM Interior Wall | NACM_Interior Wall
| NACM Slab Floor | NACM_Slab Floor
| SlabOnOrBelowGrade | NACM_Slab Floor
| NACM Drop Ceiling | NACM_Drop Ceiling